## Sheet1
Old Name | Units | AED Name | Conversion
Air Temp Dry (°C) | C | AIR_TEMP | 1
Water Temp situ(°C) | C | TEMP | 1
Turbidity-Neph (NTU) | NTU | WQ_DIAG_TOT_TURBIDITY | 1
Salinity (ppt) | ppt | SAL | 1
Oxy Diss situ (mg/l) | mg/l | WQ_OXY_OXY | 31.25
Oxy Diss Sat situ(%) | % | WQ_DIAG_OXY_SAT
pH in-situ (pH) | pH | WQ_CAR_PH | 1
Sample Depth (m) | m | D | -1
Tilt (deg) | deg | Tilt | 1
WL - 410 (µW/cm2/nm) | µW/cm2/nm | WQ_DIAG_OAS_IRR_BAND_1 | 10 | 0.1
WL - 440 (µW/cm2/nm) | µW/cm2/nm | WQ_DIAG_OAS_IRR_BAND_2 | 10 | 0.1
WL - 490 (µW/cm2/nm) | µW/cm2/nm | WQ_DIAG_OAS_IRR_BAND_3 | 10 | 0.1
WL - 510 (µW/cm2/nm) | µW/cm2/nm | WQ_DIAG_OAS_IRR_BAND_4 | 10 | 0.1
WL - 550 (µW/cm2/nm) | µW/cm2/nm | WQ_DIAG_OAS_IRR_BAND_5 | 10 | 0.1
WL - 590 (µW/cm2/nm) | µW/cm2/nm | WQ_DIAG_OAS_IRR_BAND_6 | 10 | 0.1
WL - 635 (µW/cm2/nm) | µW/cm2/nm | WQ_DIAG_OAS_IRR_BAND_7 | 10 | 0.1
WL - 660 (µW/cm2/nm) | µW/cm2/nm | WQ_DIAG_OAS_IRR_BAND_8 | 10 | 0.1
WL - 700 (µW/cm2/nm) | µW/cm2/nm | WQ_DIAG_OAS_IRR_BAND_9 | 10 | 0.1
PAR(µmol/m2/s) | µmol/m2/s | WQ_DIAG_TOT_PAR | 4.31
PAR (µmol/m²/s) | µmol/m2/s | WQ_DIAG_TOT_PAR | 4.31
Cond Comp (µs/cm) | µs/cm | CONDUCTIVITY | 1
Oxy Diss Sat Situ (%) | % | WQ_DIAG_OXY_SAT | 1
ACCELERATIONX | m s-2 | ACCELERATIONX | 1
ACCELERATIONY | m s-2 | ACCELERATIONY | 1
ACCELERATIONZ | m s-2 | ACCELERATIONZ | 1
AMPLITUDE1 | counts | AMPLITUDE1 | 1
AMPLITUDE2 | counts | AMPLITUDE2 | 1
AMPLITUDE3 | counts | AMPLITUDE3 | 1
CELL | metres | CELL | 1
CONDUCTIVITY | mS cm-1 | CONDUCTIVITY | 1
DENSITY_ANOMALY | kg m-3 | DENSITY_ANOMALY | 1
DEPTH | m | D | 1
DOX1 | Miligrams per Litre | WQ_OXY_OXY | 31.25
HEADING | Degrees clockwise from true North | HEADING | 1
LOWER_UCUR | m s-1 | LOWER_UCUR | 1
LOWER_VCUR | m s-1 | LOWER_VCUR | 1
MIDDLE_UCUR | m s-1 | MIDDLE_UCUR | 1
MIDDLE_VCUR | m s-1 | MIDDLE_VCUR | 1
PAR | Micromole per second and square meter | WQ_DIAG_TOT_PAR | 4.31
PITCH | degrees | PITCH | 1
PRESSURE | dbar | Depth | 1
PRESSURE_SENSOR_DEPTH | metres | Depth | 1
ROLL | degrees | ROLL | 1
SALINITY | psu | SAL | 1
SPECIFIC_CONDUCTIVITY | uS cm-1 | SPECIFIC_CONDUCTIVITY | 1
SPEED_OF_SOUND | m s-1 | SPEED_OF_SOUND | 1
TEMPERATURE | Celsius | TEMP | 1
TILT | Degree | TILT | 1
UCUR | m s-1 | UCUR | 1
UPPER_UCUR | m s-1 | UPPER_UCUR | 1
UPPER_VCUR | m s-1 | UPPER_VCUR | 1
VCUR | m s-1 | VCUR | 1
WCUR | m s-1 | WCUR | 1