## Key
Variable ID | Variable Name | Units | Symbol
var00001 | E. coli | cfu/100mL | C_{ecoli}
var00002 | Enterococci | cfu/100mL | C_{entercocci}
var00003 | TN:TP | mg N / mg P | TN:TP
var00004 | Organic Nitrogen | mg/L | ON
var00005 | Organic Phosphorus | mg/L | OP
var00006 | Salinity | psu | S
var00007 | Temperature | ^{\circ}C | T
var00008 | Depth | m | D
var00009 | Total Nitrogen | mg/L | TN
var00010 | Total Phosphorus | mg/L | TP
var00011 | Total Organic Carbon | mg/L | TOC
var00012 | Total Suspended Solids | mg/L | TSS
var00013 | Turbidity | NTU | C_T
var00014 | Chlorophyll-a | \mug/L | Chl-a
var00015 | Ruppia Biomass | mmol C/m^2 | Ruppia
var00016 | Suspended Solids #1 | mg/L | SS_1
var00017 | Sediment Mass (SS1) | g/m^2 | SS_1_{SED}
var00018 | Suspended Solids #2 | mg/L | SS_2
var00019 | Sediment Mass (SS2) | g/m^2 | SS_2_{SED}
var00020 | Suspended Solids #3 | mg/L | SS_3
var00021 | Sediment Mass (SS3) | g/m^2 | SS_3_{SED}
var00022 | Water Age | days | \tau_{age}
var00023 | Oxygen | mg/L | O_2
var00024 | Reactive Silica | mg/L | RSi
var00025 | Ammonium | mg/L | NH_4
var00026 | Nitrate | mg/L | NO_3
var00027 | Filterable Reactive Phosphate | mg/L | FRP
var00028 | Adsorped Phosphate | mg/L | FRP_{ads}
var00029 | Dissolved Organic Carbon | mg/L | DOC
var00030 | Dissolved Organic Carbon (refractory) | mg/L | DOC_R
var00031 | Particulate Organic Carbon | mg/L | POC
var00032 | Dissolved Organic Nitrogen | mg/L | DON
var00033 | Particulate Organic Nitrogen | mg/L | PON
var00034 | Dissolved Organic Nitrogen (refractory) | mg/L | DON_R
var00035 | Dissolved Organic Phosphorus | mg/L | DOP
var00036 | Particulate Organic Phosphorus | mg/L | POP
var00037 | Dissolved Organic Phosphorus (refractory) | mg/L | DOP_R
var00038 | Phytoplankton Biomass (greens) | mmol C/m^3 | PHY_{grn}
var00039 | Phytoplankton Biomass (crypt) | mmol C/m^3 | PHY_{crypt}
var00040 | Phytoplankton Biomass (diatom) | mmol C/m^3 | PHY_{diatom}
var00041 | Phytoplankton Biomass (dino) | mmol C/m^3 | PHY_{dino}
var00042 | Filamentous Algae (floating) | mmol C/m^3 | M_{ulva\:(float)}
var00043 | Filamentous Algae Nitrogen (floating) | mmol N/m^3 | MIN_{ulva\:(float)}
var00044 | Filamentous Algae Phosphorus (floating) | mmol P/m^3 | MIP_{ulva\:(float)}
var00045 | Filamentous Algae Biomass (total) | g DW/m^2 | M_{ulva}
var00046 | Filamentous Algae Biomass (total) | g DW/m^2 | M_{ulva}
var00047 | Filamentous Algae Biomass (total) | g DW/m^2 | M_{ulva}
var00048 | O2 Dissolved Sediment Flux | mmol O_2/m^2 | F_{sed}^{oxy}
var00049 | DIC Dissolved Sediment Flux | mmol C/m^2
var00050 | NH4 Dissolved Sediment Flux | mmol N/m^2
var00051 | NO3 Dissolved Sediment Flux | mmol N/m^2
var00052 | FRP Dissolved Sediment Flux | mmol P/m^2
var00053 | POC Dissolved Sediment Flux | mmol C/m^2
var00054 | DOC Dissolved Sediment Flux | mmol C/m^2 | F_{dsf}^{doc}
var00055 | PON Dissolved Sediment Flux | mmol N/m^2
var00056 | DON Dissolved Sediment Flux | mmol N/m^2
var00057 | POP Dissolved Sediment Flux | mmol P/m^2
var00058 | DOP Dissolved Sediment Flux | mmol P/m^2
var00059 | Photosynthetically Active Radiation | W/m^2
var00060 | Ruppia Gross Primary Productivity | mmol C/m^3/d
var00061 | Ruppia Net Primary Productivity | mmol C/m^3/d
var00062 | Ruppia Biomass | mmol C/m^2
var00063 | Ruppia Leaf Area Index | m^2/m^2
var00064 | Ruppia Biomass (above-ground) | mmol C/m^2
var00065 | Ruppia Biomass (below-ground) | mmol C/m^2
var00066 | Ruppia Root Depth | m
var00067 | Ruppia O2 Injection Rate | mmol O_2/m^2
var00068 | Sedimentation Velocity (SS1) | m/d
var00069 | Sedimentation Rate (SS1) | g/m^3/d
var00070 | Sedimentation Velocity (SS2) | m/d
var00071 | Sedimentation Rate (SS2) | g/m^3/d
var00072 | Sedimentation Velocity (SS3) | m/d
var00073 | Sedimentation Rate (SS3) | g/m^3/d
var00074 | Sediment Mass | g/m^2
var00075 | Critical Shear Stress | N/m^2
var00076 | Resuspension Rate | g/m^2/d
var00077 | Sediment Fraction (SS1) | v/v
var00078 | Sediment Fraction (SS2) | v/v
var00079 | Sediment Fraction (SS3) | v/v
var00080 | Sedimentation Rate (SS) | g/m^3/d
var00081 | SS Net SWI Flux | g/m^2/d
var00082 | Change in SWI Position | m
var00083 | Resuspension Rate (SS) | g/m^2/d
var00084 | Bottom Shear Stress | N/m^2
var00085 | O2 Saturation | %
var00086 | O2 Dissolved Sediment Flux | mmol O_2/m^2
var00087 | O2 Atmospheric Flux | mmol O_2/m^2
var00088 | O2 Dissolved Sediment Exchange Rate | mmol O_2/m^3
var00089 | O2 Atmospheric Exchange Rate | mmol O_2/m^3
var00090 | Si Dissolved Sediment Flux | mmol Si/m^2
var00091 | NH4 Dissolved Sediment Flux | mmol N/m^2
var00092 | NO3 Dissolved Sediment Flux | mmol N/m^2
var00093 | Nitrification Rate | mmol N/m^3/d
var00094 | Denitrification Rate | mmol N/m^3/d
var00095 | Annamox Rate | mmol N/m^3/d
var00096 | DNRA Rate | mmol N/m^3/d
var00097 | DIN Atmospheric Deposition Flux | mmol N/m^2/d
var00098 | PIP Sedimentation Rate | mmol P/m^3/d
var00099 | PIP Resuspension Rate | mmol P/m^2/d
var00100 | PIP Net SWI Flux | mmol P/m^2/d
var00101 | FRP Sorption Rate | mmol P/m^3/d
var00102 | FRP Dissolved Sediment Flux | mmol P/m^2/d
var00103 | DIP Atmospheric Deposition Flux | mmol P/m^2/d
var00104 | POC Sedimentation Rate | mmol C/m^3/d
var00105 | PON Sedimentation Rate | mmol N/m^3/d
var00106 | POP Sedimentation Rate | mmol P/m^3/d
var00107 | Sediment OM Fraction | v/v
var00108 | Chromophoric DOM | /m
var00109 | Sediment Total Organic Carbon | mmol C/m^2
var00110 | Sediment Total Organic Nitrogen | mmol N/m^2
var00111 | Sediment Total Organic Phosphorus | mmol P/m^2
var00112 | POC Net SWI Flux | mmol C/m^2/d
var00113 | DOC Net SWI Flux | mmol C/m^2/d
var00114 | PON Net SWI Flux | mmol N/m^2/d
var00115 | DON Net SWI Flux | mmol N/m^2/d
var00116 | POP Net SWI Flux | mmol P/m^2/d
var00117 | DOP Net SWI Flux | mmol P/m^2/d
var00118 | POC Resuspension Rate | mmol C/m^2/d
var00119 | PON Resuspension Rate | mmol N/m^2/d
var00120 | POP Resuspension Rate | mmol P/m^2/d
var00121 | POC Hydrolysis Rate | mmol C/m^3/d
var00122 | PON Hydrolysis Rate | mmol N/m^3/d
var00123 | POP Hydrolysis Rate | mmol P/m^3/d
var00124 | DOC Mineralisation Rate | mmol C/m^3/d
var00125 | DON Mineralisation Rate | mmol N/m^3/d
var00126 | DOP Mineralisation Rate | mmol P/m^3/d
var00127 | DOC Mineralisation Rate (anaerobic) | mmol C/m^3/d
var00128 | DOC Mineralisation Rate (denitrification) | mmol C/m^3/d
var00129 | Wind Direction | ø
var00130 | Wind Speed | m/s
var00131 | Chlorophyll-b | \mug/L | Chl-b
var00132 | Chlorophyll-c | \mug/L | Chl-c
var00133 | Cloud Cover | %
var00134 | Conductivity | \muS/cm
var00135 | Flow Status
var00136 | Total TKN | mg/L | TKN
var00137 | pH |  | pH
var00138 | Phaeophytin a | mg/L
var00139 | Total Alkalinity | mg/L | CaCO_3
var00140 | Secchi depth | m
var00141 | Tide status
var00142 | Max Discharge | m/s
var00143 | Mean Discharge | m/s
var00144 | Min Discharge | m/s
var00145 | Discharge | ML
var00146 | Max Stage Height CTF | m
var00147 | Mean Stage Height CTF | m
var00148 | Min Stage Height CTF | m
var00149 | Max Stage Height | m
var00150 | Mean Stage Height | m
var00151 | Min Stage Height | m
var00152 | Precipitation | m
var00153 | Air Temperature | ^{\circ}C
var00154 | Wet Bulb Air Temperature | ^{\circ}C
var00155 | Dew Point Temperature | ^{\circ}C
var00156 | Relative Humidity | %
var00157 | Max Wind Speed | m/s
var00158 | Cloud amount of first group in eighths | oktas
var00159 | Cloud height of first group | ft
var00160 | Cloud amount of second group in eighths | oktas
var00161 | Cloud height of second group | ft
var00162 | Cloud amount of third group in eighths | oktas
var00163 | Cloud height of third group | ft
var00164 | Cloud amount of fourth group in eighths | oktas
var00165 | Cloud height of fourth group | ft
var00166 | Ceilometer cloud amount of first group | oktas
var00167 | Ceilometer cloud height of first group | ft
var00168 | Ceilometer cloud amount of second group | oktas
var00169 | Ceilometer cloud height of second group | ft
var00170 | Ceilometer cloud amount of third group | oktas
var00171 | Ceilometer cloud height of third group | ft
var00172 | Ceilometer sky clear flag
var00173 | Horizontal visibility | km
var00174 | AWS visibility | km
var00175 | Present weather in code
var00176 | Mean sea level pressure | hPa
var00177 | Station level pressure | hPa
var00178 | Chlorophyll sample volume | (mL)
var00179 | Bottom Depth | m | D
var00180 | Tidal Height | m | m

## DOT
Header | Conv | Key | Key Value
Height | 0.001 | var00180 | Tidal Height

## BOM
Header | Conv | Key | Key Value
Precipitation since 9am local time in mm | 0.001 | var00152 | Precipitation
Air Temperature in degrees C | 1 | var00153 | Air Temperature
Wet bulb temperature in degrees C | 1 | var00154 | Wet Bulb Air Temperature
Dew point temperature in degrees C | 1 | var00155 | Dew Point Temperature
Relative humidity in percentage % | 1 | var00156 | Relative Humidity
Wind speed in km/h | 0.27778 | var00130 | Wind Speed
Wind direction in degrees true | 1 | var00129 | Wind Direction
Speed of maximum windgust in last 10 minutes in km/h | 0.27778 | var00157 | Max Wind Speed
Cloud amount (of first group) in eighths | 1 | var00158 | Cloud amount of first group in eighths
Cloud height (of first group) in feet | 1 | var00159 | Cloud height of first group
Cloud amount (of second group) in eighths | 1 | var00160 | Cloud amount of second group in eighths
Cloud height (of second group) in feet | 1 | var00161 | Cloud height of second group
Cloud amount (of third group) in eighths | 1 | var00162 | Cloud amount of third group in eighths
Cloud height (of third group) in feet | 1 | var00163 | Cloud height of third group
Cloud amount (of fourth group) in eighths | 1 | var00164 | Cloud amount of fourth group in eighths
Cloud height (of fourth group) in feet | 1 | var00165 | Cloud height of fourth group
Ceilometer cloud amount (of first group) | 1 | var00166 | Ceilometer cloud amount of first group
Ceilometer cloud height (of first group) in feet | 1 | var00167 | Ceilometer cloud height of first group
Ceilometer cloud amount (of second group) | 1 | var00168 | Ceilometer cloud amount of second group
Ceilometer cloud height (of second group) in feet | 1 | var00169 | Ceilometer cloud height of second group
Ceilometer cloud amount (of third group) | 1 | var00170 | Ceilometer cloud amount of third group
Ceilometer cloud height (of third group) in feet | 1 | var00171 | Ceilometer cloud height of third group
Ceilometer sky clear flag | 1 | var00172 | Ceilometer sky clear flag
Horizontal visibility in km | 1 | var00173 | Horizontal visibility
AWS visibility in km | 1 | var00174 | AWS visibility
Present weather in code | 1 | var00175 | Present weather in code
Mean sea level pressure in hPa | 1 | var00176 | Mean sea level pressure
Station level pressure in hPa | 1 | var00177 | Station level pressure

## DWER
Header | Conv | Key | Key Value
Alkalinity (tot) (CaCO3) (ug/L) | 1 | var00139 | Total Alkalinity
Bottom Depth (m) | -1 | var00179 | Bottom Depth
C (sol org) {DOC, DOC as NPOC} (ug/L) | 1 | var00029 | Dissolved Organic Carbon
Chlorophyll a (by vol) (mg/L) | 1 | var00014 | Chlorophyll-a
Chlorophyll b (by vol) (mg/L) | 1 | var00131 | Chlorophyll-b
Chlorophyll c (by vol) (mg/L) | 1 | var00132 | Chlorophyll-c
Chlorophyll sample volume (mL) | 1 | var00178 | Chlorophyll sample volume
Cloud cover (%) | 1 | var00133 | Cloud Cover
Cond @ 25 deg C (uS/cm) | 1 | var00134 | Conductivity
Flow status (no units) | 1 | var00135 | Flow Status
N (sum sol org) {DON} (ug/L) | 0.001 | var00032 | Dissolved Organic Nitrogen
N (sum sol ox) {NOx-N, TON} (ug/L) | 0.001 | var00026 | Nitrate
N (tot kjel) {TKN} (ug/L) | 0.001 | var00136 | Total TKN
N (tot) {TN, pTN} (ug/L) | 0.001 | var00009 | Total Nitrogen
NH3-N/NH4-N (sol) (ug/L) | 0.001 | var00025 | Ammonium
O2-{DO %sat} (%) | 1 | var00085 | O2 Saturation
O2-{DO conc} (mg/L) | 1 | var00023 | Oxygen
P (tot) {TP, pTP} (ug/L) | 0.001 | var00010 | Total Phosphorus
pH (no units) | 1 | var00137 | pH
Phaeophytin a (by vol) (mg/L) | 1 | var00138 | Phaeophytin a
PO4-P (sol react) {SRP, FRP} (ug/L) | 0.001 | var00027 | Filterable Reactive Phosphate
Salinity (ppt) | 1 | var00006 | Salinity
Secchi depth (m) | 1 | var00140 | Secchi depth
SiO2-Si (sol react) (ug/L) | 0.001 | var00024 | Reactive Silica
Suspended Solids (Total) {TSS} (mg/L) | 1 | var00012 | Total Suspended Solids
Temperature (deg C) | 1 | var00007 | Temperature
Tide status (no units) | 1 | var00141 | Tide status
Turbidity (NTU) (NTU) | 1 | var00013 | Turbidity
Wind direction (ø) | 1 | var00129 | Wind Direction
Wind speed (knot) | 0.51 | var00130 | Wind Speed
Discharge (m³/s) MAX | 1 | var00142 | Max Discharge
Discharge (m³/s) MEAN | 1 | var00143 | Mean Discharge
Discharge (m³/s) MIN | 1 | var00144 | Min Discharge
Discharge (Ml) TOTAL | 1 | var00145 | Discharge
Stage - CTF (m) MAX | 1 | var00146 | Max Stage Height CTF
Stage - CTF (m) MEAN | 1 | var00147 | Mean Stage Height CTF
Stage - CTF (m) MIN | 1 | var00148 | Min Stage Height CTF
STAGE (m) MAX | 1 | var00149 | Max Stage Height
STAGE (m) MEAN | 1 | var00150 | Mean Stage Height
STAGE (m) MIN | 1 | var00151 | Min Stage Height