## MASTER KEY
Variable ID | Variable Name | Units | Symbol | LaTex Units | Programmatic | SH Category | CF Name | CF Units | CF Conversion
var00001 | E coli | cfu/100mL | C_{ecoli} | cfu/100mL | e_coli |  | N/A
var00002 | Enterococci | cfu/100mL | C_{entercocci} | cfu/100mL | enterococci |  | N/A
var00003 | TN:TP | mg N / mg P | TN:TP | mg N / mg P | tn_tp_ratio |  | N/A
var00004 | Organic Nitrogen | mg/L | ON | mg/L | organic_nitrogen |  | N/A
var00005 | Organic Phosphorus | mg/L | OP | mg/L | organic_phosphorus |  | N/A
var00006 | Salinity | psu | S | psu | salinity | WTR_SALINITY | sea_water_salinity | g kg-1 | 1
var00007 | Temperature | C | T | ^{\circ}C | temperature | WTR_TEMP | sea_water_temperature | K | -273.15
var00008 | Depth | m | D | m | depth | WTR_DEPTH | N/A
var00009 | Total Nitrogen | mg/L | TN | mg/L | total_nitrogen | NUT_NITROGEN_TOTAL | N/A
var00010 | Total Phosphorus | mg/L | TP | mg/L | total_phosphorus | NUT_PHOSPHORUS_TOTAL | N/A
var00011 | Total Organic Carbon | mg/L | TOC | mg/L | total_organic_carbon |  | N/A
var00012 | Total Suspended Solids | mg/L | TSS | mg/L | total_suspended_solids | NUT_SEDIMENT_SUSPENDED | N/A
var00013 | Turbidity | NTU | C_T | NTU | turbidity |  | sea_water_turbidity | NTU | 1
var00014 | Chlorophyll-a | µg/l | Chl-a | \mug/L | tchl_a | BIO_CHLOROPHYLL_TOTAL | N/A
var00015 | Ruppia Biomass | mmol C/m^2 | Ruppia | mmol C/m^2 | ruppia_biomass |  | N/A
var00016 | Suspended Solids #1 | mg/L | SS_1 | mg/L | suspended_solids_1 |  | N/A
var00017 | Sediment Mass (SS1) | g/m^2 | SS_1_{SED} | g/m^2 | sediment_mass_ss1 |  | N/A
var00018 | Suspended Solids #2 | mg/L | SS_2 | mg/L | suspended_solids_2 |  | N/A
var00019 | Sediment Mass (SS2) | g/m^2 | SS_2_{SED} | g/m^2 | sediment_mass_ss2 |  | N/A
var00020 | Suspended Solids #3 | mg/L | SS_3 | mg/L | suspended_solids_3 |  | N/A
var00021 | Sediment Mass (SS3) | g/m^2 | SS_3_{SED} | g/m^2 | sediment_mass_ss3 |  | N/A
var00022 | Water Age | days | \tau_{age} | days | water_age |  | N/A
var00023 | Oxygen | mg/L | O_2 | mg/L | oxygen |  | N/A
var00024 | Reactive Silica | mg/L | RSi | mg/L | reactive_silica |  | N/A
var00025 | Ammonium | mg/L | NH_4 | mg/L | ammonium | NUT_AMMONIA | N/A
var00026 | Nitrate | mg/L | NO_3 | mg/L | nitrate | NUT_NITRATE | N/A
var00027 | Filterable Reactive Phosphate | mg/L | FRP | mg/L | filterable_reactive_phosphate | NUT_PHOSPHATE | N/A
var00028 | Adsorped Phosphate | mg/L | FRP_{ads} | mg/L | adsorped_phosphate |  | N/A
var00029 | Dissolved Organic Carbon | mg/L | DOC | mg/L | dissolved_organic_carbon |  | N/A
var00030 | Dissolved Organic Carbon (refractory) | mg/L | DOC_R | mg/L | dissolved_organic_carbon_refractory |  | N/A
var00031 | Particulate Organic Carbon | mg/L | POC | mg/L | particulate_organic_carbon |  | N/A
var00032 | Dissolved Organic Nitrogen | mg/L | DON | mg/L | dissolved_organic_nitrogen | NUT_NITROGEN_DISOLVED_ORGANIC | N/A
var00033 | Particulate Organic Nitrogen | mg/L | PON | mg/L | particulate_organic_nitrogen | NUT_NITROGEN_PARTICULATE_ORGANIC | N/A
var00034 | Dissolved Organic Nitrogen (refractory) | mg/L | DON_R | mg/L | dissolved_organic_nitrogen_refractory |  | N/A
var00035 | Dissolved Organic Phosphorus | mg/L | DOP | mg/L | dissolved_organic_phosphorus | NUT_PHOSPHORUS_DISOLVED_ORGANIC | N/A
var00036 | Particulate Organic Phosphorus | mg/L | POP | mg/L | particulate_organic_phosphorus | NUT_PHOSPHORUS_PARTICULATE_ORGANIC | N/A
var00037 | Dissolved Organic Phosphorus (refractory) | mg/L | DOP_R | mg/L | dissolved_organic_phosphorus_refractory |  | N/A
var00038 | Phytoplankton Biomass (greens) | mmol C/m^3 | PHY_{grn} | mmol C/m^3 | phytoplankton_biomass_greens | BIO_BLUE_GREEN_ALGAE | N/A
var00039 | Phytoplankton Biomass (crypt) | mmol C/m^3 | PHY_{crypt} | mmol C/m^3 | phytoplankton_biomass_crypt |  | N/A
var00040 | Phytoplankton Biomass (diatom) | mmol C/m^3 | PHY_{diatom} | mmol C/m^3 | phytoplankton_biomass_diatom |  | N/A
var00041 | Phytoplankton Biomass (dino) | mmol C/m^3 | PHY_{dino} | mmol C/m^3 | phytoplankton_biomass_dino |  | N/A
var00042 | Filamentous Algae (floating) | mmol C/m^3 | M_{ulva\:(float)} | mmol C/m^3 | filamentous_algae_floating |  | N/A
var00043 | Filamentous Algae Nitrogen (floating) | mmol N/m^3 | MIN_{ulva\:(float)} | mmol N/m^3 | filamentous_algae_nitrogen_floating |  | N/A
var00044 | Filamentous Algae Phosphorus (floating) | mmol P/m^3 | MIP_{ulva\:(float)} | mmol P/m^3 | filamentous_algae_phosphorus_floating |  | N/A
var00045 | Filamentous Algae Biomass (total) | g DW/m^2 | M_{ulva} | g DW/m^2 | filamentous_algae_biomass_total |  | N/A
var00046 | Filamentous Algae Biomass (total) | g DW/m^2 | M_{ulva} | g DW/m^2 | filamentous_algae_biomass_total |  | N/A
var00047 | Filamentous Algae Biomass (total) | g DW/m^2 | M_{ulva} | g DW/m^2 | filamentous_algae_biomass_total |  | N/A
var00048 | O2 Dissolved Sediment Flux | mmol O_2/m^2 | F_{sed}^{oxy} | mmol O_2/m^2 | o2_dissolved_sediment_flux |  | N/A
var00049 | DIC Dissolved Sediment Flux | mmol C/m^2 |  | mmol C/m^2 | dic_dissolved_sediment_flux |  | N/A
var00050 | NH4 Dissolved Sediment Flux | mmol N/m^2 |  | mmol N/m^2 | nh4_dissolved_sediment_flux |  | N/A
var00051 | NO3 Dissolved Sediment Flux | mmol N/m^2 |  | mmol N/m^2 | no3_dissolved_sediment_flux |  | N/A
var00052 | FRP Dissolved Sediment Flux | mmol P/m^2 |  | mmol P/m^2 | frp_dissolved_sediment_flux |  | N/A
var00053 | POC Dissolved Sediment Flux | mmol C/m^2 |  | mmol C/m^2 | poc_dissolved_sediment_flux |  | N/A
var00054 | DOC Dissolved Sediment Flux | mmol C/m^2 | F_{dsf}^{doc} | mmol C/m^2 | doc_dissolved_sediment_flux |  | N/A
var00055 | PON Dissolved Sediment Flux | mmol N/m^2 |  | mmol N/m^2 | pon_dissolved_sediment_flux |  | N/A
var00056 | DON Dissolved Sediment Flux | mmol N/m^2 |  | mmol N/m^2 | don_dissolved_sediment_flux |  | N/A
var00057 | POP Dissolved Sediment Flux | mmol P/m^2 |  | mmol P/m^2 | pop_dissolved_sediment_flux |  | N/A
var00058 | DOP Dissolved Sediment Flux | mmol P/m^2 |  | mmol P/m^2 | dop_dissolved_sediment_flux |  | N/A
var00059 | Photosynthetically Active Radiation | W/m^2 |  | W/m^2 | photosynthetically_active_radiation |  | N/A
var00060 | Ruppia Gross Primary Productivity | mmol C/m^3/d |  | mmol C/m^3/d | ruppia_gross_primary_productivity |  | N/A
var00061 | Ruppia Net Primary Productivity | mmol C/m^3/d |  | mmol C/m^3/d | ruppia_net_primary_productivity |  | N/A
var00062 | Ruppia Biomass | mmol C/m^2 |  | mmol C/m^2 | ruppia_biomass |  | N/A
var00063 | Ruppia Leaf Area Index | m^2/m^2 |  | m^2/m^2 | ruppia_leaf_area_index |  | N/A
var00064 | Ruppia Biomass (above-ground) | mmol C/m^2 |  | mmol C/m^2 | ruppia_biomass_ag |  | N/A
var00065 | Ruppia Biomass (below-ground) | mmol C/m^2 |  | mmol C/m^2 | ruppia_biomass_bg |  | N/A
var00066 | Ruppia Root Depth | m |  | m | ruppia_root_depth |  | N/A
var00067 | Ruppia O2 Injection Rate | mmol O_2/m^2 |  | mmol O_2/m^2 | ruppia_o2_injection_rate |  | N/A
var00068 | Sedimentation Velocity (SS1) | m/d |  | m/d | sedimentation_velocity_ss1 |  | N/A
var00069 | Sedimentation Rate (SS1) | g/m^3/d |  | g/m^3/d | sedimentation_rate_ss1 |  | N/A
var00070 | Sedimentation Velocity (SS2) | m/d |  | m/d | sedimentation_velocity_ss2 |  | N/A
var00071 | Sedimentation Rate (SS2) | g/m^3/d |  | g/m^3/d | sedimentation_rate_ss2 |  | N/A
var00072 | Sedimentation Velocity (SS3) | m/d |  | m/d | sedimentation_velocity_ss3 |  | N/A
var00073 | Sedimentation Rate (SS3) | g/m^3/d |  | g/m^3/d | sedimentation_rate_ss3 |  | N/A
var00074 | Sediment Mass | g/m^2 |  | g/m^2 | sediment_mass |  | N/A
var00075 | Critical Shear Stress | N/m^2 |  | N/m^2 | critical_shear_stress |  | N/A
var00076 | Resuspension Rate | g/m^2/d |  | g/m^2/d | resuspension_rate |  | N/A
var00077 | Sediment Fraction (SS1) | v/v |  | v/v | sediment_fraction_ss1 |  | N/A
var00078 | Sediment Fraction (SS2) | v/v |  | v/v | sediment_fraction_ss2 |  | N/A
var00079 | Sediment Fraction (SS3) | v/v |  | v/v | sediment_fraction_ss3 |  | N/A
var00080 | Sedimentation Rate (SS) | g/m^3/d |  | g/m^3/d | sedimentation_rate_ss |  | N/A
var00081 | SS Net SWI Flux | g/m^2/d |  | g/m^2/d | ss_net_swi_flux |  | N/A
var00082 | Change in SWI Position | m |  | m | change_in_swi_position |  | N/A
var00083 | Resuspension Rate (SS) | g/m^2/d |  | g/m^2/d | resuspension_rate_ss |  | N/A
var00084 | Bottom Shear Stress | N/m^2 |  | N/m^2 | bottom_shear_stress |  | N/A
var00085 | O2 Saturation | % |  | % | o2_saturation |  | N/A
var00086 | O2 Dissolved Sediment Flux | mmol O_2/m^2 |  | mmol O_2/m^2 | o2_dissolved_sediment_flux |  | N/A
var00087 | O2 Atmospheric Flux | mmol O_2/m^2 |  | mmol O_2/m^2 | o2_atmospheric_flux |  | N/A
var00088 | O2 Dissolved Sediment Exchange Rate | mmol O_2/m^3 |  | mmol O_2/m^3 | o2_dissolved_sediment_exchange_rate |  | N/A
var00089 | O2 Atmospheric Exchange Rate | mmol O_2/m^3 |  | mmol O_2/m^3 | o2_atmospheric_exchange_rate |  | N/A
var00090 | Si Dissolved Sediment Flux | mmol Si/m^2 |  | mmol Si/m^2 | si_dissolved_sediment_flux |  | N/A
var00091 | NH4 Dissolved Sediment Flux | mmol N/m^2 |  | mmol N/m^2 | nh4_dissolved_sediment_flux |  | N/A
var00092 | NO3 Dissolved Sediment Flux | mmol N/m^2 |  | mmol N/m^2 | no3_dissolved_sediment_flux |  | N/A
var00093 | Nitrification Rate | mmol N/m^3/d |  | mmol N/m^3/d | nitrification_rate |  | N/A
var00094 | Denitrification Rate | mmol N/m^3/d |  | mmol N/m^3/d | denitrification_rate |  | N/A
var00095 | Annamox Rate | mmol N/m^3/d |  | mmol N/m^3/d | annamox_rate |  | N/A
var00096 | DNRA Rate | mmol N/m^3/d |  | mmol N/m^3/d | dnra_rate |  | N/A
var00097 | DIN Atmospheric Deposition Flux | mmol N/m^2/d |  | mmol N/m^2/d | din_atmospheric_deposition_flux |  | N/A
var00098 | PIP Sedimentation Rate | mmol P/m^3/d |  | mmol P/m^3/d | pip_sedimentation_rate |  | N/A
var00099 | PIP Resuspension Rate | mmol P/m^2/d |  | mmol P/m^2/d | pip_resuspension_rate |  | N/A
var00100 | PIP Net SWI Flux | mmol P/m^2/d |  | mmol P/m^2/d | pip_net_swi_flux |  | N/A
var00101 | FRP Sorption Rate | mmol P/m^3/d |  | mmol P/m^3/d | frp_sorption_rate |  | N/A
var00102 | FRP Dissolved Sediment Flux | mmol P/m^2/d |  | mmol P/m^2/d | frp_dissolved_sediment_flux |  | N/A
var00103 | DIP Atmospheric Deposition Flux | mmol P/m^2/d |  | mmol P/m^2/d | dip_atmospheric_deposition_flux |  | N/A
var00104 | POC Sedimentation Rate | mmol C/m^3/d |  | mmol C/m^3/d | poc_sedimentation_rate |  | N/A
var00105 | PON Sedimentation Rate | mmol N/m^3/d |  | mmol N/m^3/d | pon_sedimentation_rate |  | N/A
var00106 | POP Sedimentation Rate | mmol P/m^3/d |  | mmol P/m^3/d | pop_sedimentation_rate |  | N/A
var00107 | Sediment OM Fraction | v/v |  | v/v | sediment_om_fraction |  | N/A
var00108 | Chromophoric DOM | /m |  | /m | chromophoric_dom |  | N/A
var00109 | Sediment Total Organic Carbon | mmol C/m^2 |  | mmol C/m^2 | sediment_total_organic_carbon |  | N/A
var00110 | Sediment Total Organic Nitrogen | mmol N/m^2 |  | mmol N/m^2 | sediment_total_organic_nitrogen |  | N/A
var00111 | Sediment Total Organic Phosphorus | mmol P/m^2 |  | mmol P/m^2 | sediment_total_organic_phosphorus |  | N/A
var00112 | POC Net SWI Flux | mmol C/m^2/d |  | mmol C/m^2/d | poc_net_swi_flux |  | N/A
var00113 | DOC Net SWI Flux | mmol C/m^2/d |  | mmol C/m^2/d | doc_net_swi_flux |  | N/A
var00114 | PON Net SWI Flux | mmol N/m^2/d |  | mmol N/m^2/d | pon_net_swi_flux |  | N/A
var00115 | DON Net SWI Flux | mmol N/m^2/d |  | mmol N/m^2/d | don_net_swi_flux |  | N/A
var00116 | POP Net SWI Flux | mmol P/m^2/d |  | mmol P/m^2/d | pop_net_swi_flux |  | N/A
var00117 | DOP Net SWI Flux | mmol P/m^2/d |  | mmol P/m^2/d | dop_net_swi_flux |  | N/A
var00118 | POC Resuspension Rate | mmol C/m^2/d |  | mmol C/m^2/d | poc_resuspension_rate |  | N/A
var00119 | PON Resuspension Rate | mmol N/m^2/d |  | mmol N/m^2/d | pon_resuspension_rate |  | N/A
var00120 | POP Resuspension Rate | mmol P/m^2/d |  | mmol P/m^2/d | pop_resuspension_rate |  | N/A
var00121 | POC Hydrolysis Rate | mmol C/m^3/d |  | mmol C/m^3/d | poc_hydrolysis_rate |  | N/A
var00122 | PON Hydrolysis Rate | mmol N/m^3/d |  | mmol N/m^3/d | pon_hydrolysis_rate |  | N/A
var00123 | POP Hydrolysis Rate | mmol P/m^3/d |  | mmol P/m^3/d | pop_hydrolysis_rate |  | N/A
var00124 | DOC Mineralisation Rate | mmol C/m^3/d |  | mmol C/m^3/d | doc_mineralisation_rate |  | N/A
var00125 | DON Mineralisation Rate | mmol N/m^3/d |  | mmol N/m^3/d | don_mineralisation_rate |  | N/A
var00126 | DOP Mineralisation Rate | mmol P/m^3/d |  | mmol P/m^3/d | dop_mineralisation_rate |  | N/A
var00127 | DOC Mineralisation Rate (anaerobic) | mmol C/m^3/d |  | mmol C/m^3/d | doc_mineralisation_rate_anaerobic |  | N/A
var00128 | DOC Mineralisation Rate (denitrification) | mmol C/m^3/d |  | mmol C/m^3/d | doc_mineralisation_rate_denitrification |  | N/A
var00129 | Wind Direction | ø | ø | ø | wind_direction | MET_WIND_DIR | wind_to_direction | degree
var00130 | Wind Speed | m/s |  | m/s | wind_speed | MET_WIND_SPD | wind_speed | m s-1
var00131 | Chlorophyll-b | µg/L | Chl-b | \mug/L | tchl_b |  | N/A
var00132 | Chlorophyll-c | µg/L | Chl-c | \mug/L | tchl_c |  | N/A
var00133 | Cloud Cover | % |  | % | cloud_cover | MET_CLOUD_COVER | N/A
var00134 | Conductivity | µS/cm |  | \muS/cm | conductivity |  | N/A
var00135 | Flow Status |  |  |  | flow_status |  | N/A
var00136 | Total TKN | mg/L | TKN | mg/L | total_tkn |  | N/A
var00137 | pH |  | pH |  | ph |  | N/A
var00138 | Phaeophytin a | mg/L |  | mg/L | phaeophytin_a |  | N/A
var00139 | Total Alkalinity | mg/L | CaCO_3 | mg/L | total_alkalinity |  | N/A
var00140 | Secchi depth | m |  | m | secchi_depth |  | secchi_depth_of_sea_water | m
var00141 | Tide status |  |  |  | tide_status |  | N/A
var00142 | Max Discharge | m/s |  | m/s | max_discharge |  | N/A
var00143 | Mean Discharge | m/s |  | m/s | mean_discharge |  | N/A
var00144 | Min Discharge | m/s |  | m/s | min_discharge |  | N/A
var00145 | Discharge | ML |  | ML | discharge |  | N/A
var00146 | Max Stage Height CTF | m |  | m | max_stage_height_ctf |  | N/A
var00147 | Mean Stage Height CTF | m |  | m | mean_stage_height_ctf |  | N/A
var00148 | Min Stage Height CTF | m |  | m | min_stage_height_ctf |  | N/A
var00149 | Max Stage Height | m |  | m | max_stage_height |  | N/A
var00150 | Mean Stage Height | m |  | m | mean_stage_height |  | N/A
var00151 | Min Stage Height | m |  | m | min_stage_height |  | N/A
var00152 | Precipitation | m |  | m | precipitation | MET_RAIN | N/A
var00153 | Air Temperature | C |  | ^{\circ}C | air_temperature | MET_AIR_TEMP | air_temperature | K
var00154 | Wet Bulb Air Temperature | C |  | ^{\circ}C | wet_bulb_air_temperature |  | wet_bulb_temperature | K
var00155 | Dew Point Temperature | C |  | ^{\circ}C | dew_point_temperature |  | dew_point_temperature | K
var00156 | Relative Humidity | % |  | % | relative_humidity | MET_HUM | relative_humidity | 1
var00157 | Max Wind Speed | m/s |  | m/s | max_wind_speed |  | wind_speed_of_gust | m s-1
var00158 | Cloud amount of first group in eighths | oktas |  | oktas | cloud_amount_of_first_group_in_eighths |  | N/A
var00159 | Cloud height of first group | ft |  | ft | cloud_height_of_first_group |  | N/A
var00160 | Cloud amount of second group in eighths | oktas |  | oktas | cloud_amount_of_second_group_in_eighths |  | N/A
var00161 | Cloud height of second group | ft |  | ft | cloud_height_of_second_group |  | N/A
var00162 | Cloud amount of third group in eighths | oktas |  | oktas | cloud_amount_of_third_group_in_eighths |  | N/A
var00163 | Cloud height of third group | ft |  | ft | cloud_height_of_third_group |  | N/A
var00164 | Cloud amount of fourth group in eighths | oktas |  | oktas | cloud_amount_of_fourth_group_in_eighths |  | N/A
var00165 | Cloud height of fourth group | ft |  | ft | cloud_height_of_fourth_group |  | N/A
var00166 | Ceilometer cloud amount of first group | oktas |  | oktas | ceilometer_cloud_amount_of_first_group |  | N/A
var00167 | Ceilometer cloud height of first group | ft |  | ft | ceilometer_cloud_height_of_first_group |  | N/A
var00168 | Ceilometer cloud amount of second group | oktas |  | oktas | ceilometer_cloud_amount_of_second_group |  | N/A
var00169 | Ceilometer cloud height of second group | ft |  | ft | ceilometer_cloud_height_of_second_group |  | N/A
var00170 | Ceilometer cloud amount of third group | oktas |  | oktas | ceilometer_cloud_amount_of_third_group |  | N/A
var00171 | Ceilometer cloud height of third group | ft |  | ft | ceilometer_cloud_height_of_third_group |  | N/A
var00172 | Ceilometer sky clear flag |  |  |  | ceilometer_sky_clear_flag |  | N/A
var00173 | Horizontal visibility | km |  | km | horizontal_visibility |  | N/A
var00174 | AWS visibility | km |  | km | aws_visibility |  | N/A
var00175 | Present weather in code |  |  |  | present_weather_in_code |  | N/A
var00176 | Mean sea level pressure | hPa |  | hPa | mean_sea_level_pressure |  | N/A
var00177 | Station level pressure | hPa |  | hPa | station_level_pressure | MET_PRESSURE | air_pressure | Pa
var00178 | Chlorophyll sample volume | mL |  | mL | chlorophyll_sample_volume |  | N/A
var00179 | Bottom Depth | m | D | m | bottom_depth |  | N/A
var00180 | Tidal Height | m | m | m | tidal_height | WTR_LEVEL | N/A
var00181 | PAR | µmol/m2/s |  | µmol/m2/s |  | WTR_PAR | N/A
var00182 | Tilt | deg |  | deg |  |  | N/A
var00183 | WL - 410 | µW/cm2/nm |  | µW/cm2/nm |  |  | N/A
var00184 | WL - 440 | µW/cm2/nm |  | µW/cm2/nm |  |  | N/A
var00185 | WL - 490 | µW/cm2/nm |  | µW/cm2/nm |  |  | N/A
var00186 | WL - 510 | µW/cm2/nm |  | µW/cm2/nm |  |  | N/A
var00187 | WL - 550 | µW/cm2/nm |  | µW/cm2/nm |  |  | N/A
var00188 | WL - 590 | µW/cm2/nm |  | µW/cm2/nm |  |  | N/A
var00189 | WL - 635 | µW/cm2/nm |  | µW/cm2/nm |  |  | N/A
var00190 | WL - 660 | µW/cm2/nm |  | µW/cm2/nm |  |  | N/A
var00191 | WL - 700 | µW/cm2/nm |  | µW/cm2/nm |  |  | N/A
var00192 | ACCELERATIONX | m s-2 |  | m s-2 |  |  | N/A
var00193 | ACCELERATIONY | m s-2 |  | m s-2 |  |  | N/A
var00194 | ACCELERATIONZ | m s-2 |  | m s-2 |  |  | N/A
var00195 | AMPLITUDE1 | counts |  | counts |  |  | N/A
var00196 | AMPLITUDE2 | counts |  | counts |  |  | N/A
var00197 | AMPLITUDE3 | counts |  | counts |  |  | N/A
var00198 | CELL | m |  | m |  |  | N/A
var00199 | DENSITY ANOMALY | kg m-3 |  | kg m-3 |  |  | N/A
var00201 | HEADING | Degrees clockwise from true North |  | Degrees clockwise from true North |  |  | N/A
var00202 | LOWER_UCUR | m s-1 |  | m s-1 |  |  | N/A
var00203 | LOWER_VCUR | m s-1 |  | m s-1 |  |  | N/A
var00204 | MIDDLE_UCUR | m s-1 |  | m s-1 |  |  | N/A
var00205 | MIDDLE_VCUR | m s-1 |  | m s-1 |  |  | N/A
var00206 | Pitch | deg |  | deg |  |  | N/A
var00207 | PRESSURE | dbar |  | dbar |  |  | N/A
var00208 | PRESSURE_SENSOR_DEPTH | metres |  | metres |  |  | N/A
var00209 | ROLL | degrees |  | degrees |  |  | N/A
var00210 | SPEED_OF_SOUND | m s-1 |  | m s-1 |  |  | N/A
var00211 | UCUR (eastward velocity) | m s-1 |  | m s-1 |  |  | N/A
var00212 | UPPER_UCUR | m s-1 |  | m s-1 |  |  | N/A
var00213 | UPPER_VCUR | m s-1 |  | m s-1 |  |  | N/A
var00214 | VCUR (northward velocity) | m s-1 |  | m s-1 |  |  | N/A
var00215 | WCUR | m s-1 |  | m s-1 |  |  | N/A
var00216 | light attenuation coefficient | m-1 |  | m-1 | light_attenuation_coefficient |  | N/A
var00217 | cell | cm |  | cm | cell |  | N/A
var00218 | density | kg m-3 |  | kg m-3 | density | WTR_DENSITY | N/A
var00219 | fluorescence | - |  | - | fluorescence |  | N/A
var00220 | Prochlorococcus | cellsmL |  |  | Prochlorococcus |  | N/A
var00221 | Synechococcus | cellsmL |  |  | Synechococcus |  | N/A
var00222 | Picoeukaryotes | cellsmL |  |  | Picoeukaryotes |  | N/A
var00223 | Allo | mg/m3 |  |  | Allo |  | N/A
var00224 | AlphaBetaCar | mg/m3 |  |  | AlphaBetaCar |  | N/A
var00225 | Anth | mg/m3 |  |  | Anth |  | N/A
var00226 | Asta | mg/m3 |  |  | Asta |  | N/A
var00227 | BetaBetaCar | mg/m3 |  |  | BetaBetaCar |  | N/A
var00228 | BetaEpiCar | mg/m3 |  |  | BetaEpiCar |  | N/A
var00229 | Butfuco | mg/m3 |  |  | Butfuco |  | N/A
var00230 | Cantha | mg/m3 |  |  | Cantha |  | N/A
var00231 | CphlA | mg/m3 |  |  | CphlA |  | N/A
var00232 | CphlB | mg/m3 |  |  | CphlB |  | N/A
var00233 | CphlC1 | mg/m3 |  |  | CphlC1 |  | N/A
var00234 | CphlC2 | mg/m3 |  |  | CphlC2 |  | N/A
var00235 | CphlC3 | mg/m3 |  |  | CphlC3 |  | N/A
var00236 | CphlC1C2 | mg/m3 |  |  | CphlC1C2 |  | N/A
var00237 | CphlideA | mg/m3 |  |  | CphlideA |  | N/A
var00238 | Diadchr | mg/m3 |  |  | Diadchr |  | N/A
var00239 | Diadino | mg/m3 |  |  | Diadino |  | N/A
var00240 | Diato | mg/m3 |  |  | Diato |  | N/A
var00241 | Dino | mg/m3 |  |  | Dino |  | N/A
var00242 | DvCphlA+CphlA | mg/m3 |  |  | DvCphlA_CphlA |  | N/A
var00243 | DvCphlA | mg/m3 |  |  | DvCphlA |  | N/A
var00244 | DvCphlB+CphlB | mg/m3 |  |  | DvCphlB_CphlB |  | N/A
var00245 | DvCphlB | mg/m3 |  |  | DvCphlB |  | N/A
var00246 | Echin | mg/m3 |  |  | Echin |  | N/A
var00247 | Fuco | mg/m3 |  |  | Fuco |  | N/A
var00248 | Gyro | mg/m3 |  |  | Gyro |  | N/A
var00249 | Hexfuco | mg/m3 |  |  | Hexfuco |  | N/A
var00250 | Ketohexfuco | mg/m3 |  |  | Ketohexfuco |  | N/A
var00251 | Lut | mg/m3 |  |  | Lut |  | N/A
var00252 | Lyco | mg/m3 |  |  | Lyco |  | N/A
var00253 | MgDvp | mg/m3 |  |  | MgDvp |  | N/A
var00254 | Neo | mg/m3 |  |  | Neo |  | N/A
var00255 | Perid | mg/m3 |  |  | Perid |  | N/A
var00256 | PhideA | mg/m3 |  |  | PhideA |  | N/A
var00257 | PhytinA | mg/m3 |  |  | PhytinA |  | N/A
var00258 | PhytinB | mg/m3 |  |  | PhytinB |  | N/A
var00259 | Pras | mg/m3 |  |  | Pras |  | N/A
var00260 | PyrophideA | mg/m3 |  |  | PyrophideA |  | N/A
var00261 | PyrophytinA | mg/m3 |  |  | PyrophytinA |  | N/A
var00262 | Viola | mg/m3 |  |  | Viola |  | N/A
var00263 | Zea | mg/m3 |  |  | Zea |  | N/A
var00264 | Nitrite | mg/L |  |  | Nitrite |  | N/A
var00265 | TSSorganic | mg/L |  |  | TSSorganic |  | N/A
var00266 | TSSinorganic | mg/L |  |  | TSSinorganic |  | N/A
var00267 | DIC | mg/L |  |  | DIC |  | N/A
var00268 | Pressure head | m | H |  | Pressure_head
var00269 | velocity x component of current | m/s | V_x |  | velocity_x_component_of_current
var00270 | velocity y component of current | m/s | V_y |  | velocity_y_component_of_current
var00271 | Significant waveheight | m | WVHT |  | Significant_waveheight
var00272 | Mean 1/3 waveheight | m | H_{1/3} |  | Mean_1_3_waveheight
var00273 | Mean 1/10 waveheight | m | H_{1/10} |  | Mean_1_10_waveheight
var00274 | Maximum waveheight | m | Hmax |  | Maximum_waveheight
var00275 | Mean wave height | m | Hmean |  | Mean_wave_Height
var00276 | Mean wave period | s | Tmean |  | Mean_wave_period
var00277 | Peak wave period | s | WVPER |  | Peak_wave_period
var00278 | Mean 1/3 period | s | T_{1/3} |  | Mean_1_3_period
var00279 | Mean 1/10 period | s | T_{1/10} |  | Mean_1_10_period
var00280 | Maximum wave period | s | Tmax |  | Maximum_wave_period
var00281 | Peak wave direction | deg | WVDIR |  | Peak_wave_direction
var00282 | Directional spread | deg | SprTp |  | Directional_spread
var00283 | Mean wave direction | deg | Mdir |  | Mean_wave_direction
var00284 | Current velocity | m/s | Vmag |  | Vmag
var00285 | Current direction | deg | Vdir |  | Vdir
var00286 | Min Wind Speed | m/s |  | m/s | min_wind_speed
var00287 | Wind Direction STD | ø | ø | ø | wind_direction_std
var00288 | max station level pressure | hPa |  | hPa | max_station_level_pressure
var00289 | min station level pressure | hPa |  | hPa | min_station_level_pressure
var00290 | station level pressure std | hPa |  | hPa | sea_level_pressure_std
var00291 | mean solar radiation | W/m^2 | W/m^2 | W/m^2 | mean_solar_raditation
var00292 | min solar radiation | W/m^2 | W/m^2 | W/m^2 | min_solar_raditation
var00293 | max solar radiation | W/m^2 | W/m^2 | W/m^2 | max_solar_raditation
var00294 | solar radiation std | W/m^2 | W/m^2 | W/m^2 | solar_raditation_std
var00295 | max PAR | µmol/m2/s | µmol/m2/s | µmol/m2/s | max_PAR
var00296 | min PAR | µmol/m2/s | µmol/m2/s | µmol/m2/s | min_PAR
var00297 | PAR STD | µmol/m2/s | µmol/m2/s | µmol/m2/s | PAR_STD
var00298 | Total Par | µmol/m2 | µmol/m2 | µmol/m2 | TPAR
var00299 | Total Solar | MJ | MJ | MJ | TSOLAR
var00300 | WL - 398µW | µW/cm2/nm |  | µW/cm2/nm
var00301 | WL - 448µW | µW/cm2/nm |  | µW/cm2/nm
var00302 | WL - 470µW | µW/cm2/nm |  | µW/cm2/nm
var00303 | WL - 524µW | µW/cm2/nm |  | µW/cm2/nm
var00304 | WL - 554µW | µW/cm2/nm |  | µW/cm2/nm
var00305 | WL - 590µW | µW/cm2/nm |  | µW/cm2/nm
var00306 | WL - 628µW | µW/cm2/nm |  | µW/cm2/nm
var00307 | WL - 656µW | µW/cm2/nm |  | µW/cm2/nm
var00308 | WL - 699µW | µW/cm2/nm |  | µW/cm2/nm
var00309 | WL - 398µmol | umol/m2/s1 |  | umol/m2/s1
var00310 | WL - 448µmol | umol/m2/s1 |  | umol/m2/s1
var00311 | WL - 470µmol | umol/m2/s1 |  | umol/m2/s1
var00312 | WL - 524µmol | umol/m2/s1 |  | umol/m2/s1
var00313 | WL - 554µmol | umol/m2/s1 |  | umol/m2/s1
var00314 | WL - 590µmol | umol/m2/s1 |  | umol/m2/s1
var00315 | WL - 628µmol | umol/m2/s1 |  | umol/m2/s1
var00316 | WL - 656µmol | umol/m2/s1 |  | umol/m2/s1
var00317 | WL - 699µmol | umol/m2/s1 |  | umol/m2/s1
var00318 | Total Par day | umol/m2/day |  | umol/m2/day
Note on B17: Peisheng Huang: definition of SS1/SS2/SS3 (particle size ranges)
Note on B24: Peisheng Huang: Dissolved oxygen
Note on B46: Peisheng Huang: duplicated variable names
Note on B69: Peisheng Huang: definition of SS1/2/3
Note on B78: Peisheng Huang: definition of SS1/2/3
Note on B87: Peisheng Huang: duplicated to var00048
Note on B89: Peisheng Huang: do we need this one as /m^3/d ??
Note on B90: Peisheng Huang: same as to var00088
Note on B92: Peisheng Huang: duplicated to var00050
Note on B93: Peisheng Huang: duplicated to var00051
Note on B103: Peisheng Huang: duplicated to var00052
Note on C130: Peisheng Huang: use degree instead?
Note on D130: Peisheng Huang: use degree instead?
Note on C153: Peisheng Huang: m or m/day?
Note on B181: Peisheng Huang: need an attribute of 'datum' or 'offset' for tide height
Note on B184: Peisheng Huang: wave length of light bands?
Note on B201: Peisheng Huang: definitions of these variables?
Note on B205: Peisheng Huang: definition of these variables?
Note on B211: Peisheng Huang: choose from this or var00269
Note on B213: Peisheng Huang: choose from this or var00270
Note on B215: Peisheng Huang: downward velocity
Note on B217: Peisheng Huang: duplication to var00198?
Note on B268: Peisheng Huang: not sure if this is duplicated to var00207
Note on B272: Peisheng Huang: in coastal engineering these variables and significant waveheight are inter-used
Note on C287: Peisheng Huang: use degree instead?
Note on D287: Peisheng Huang: use degree instead?
Note on E287: Peisheng Huang: use degree instead?

## SentientHubs
//
// General
//
GEN_ALBIDO,
GEN_AREA,
GEN_BOOLEAN,
GEN_CAPACITY,
GEN_COEFFICIENT,
GEN_CONCENTRATION,
GEN_COLOR,
GEN_CONSUMPTION,
GEN_DEMAND,
GEN_DENSITY,
GEN_DEPTH,
GEN_DISTANCE,
GEN_DIR,
GEN_ELEVATION,
GEN_EMISSIVITY,
GEN_EVAPORATION,
GEN_EVAPOTRANSPIRATION,
GEN_FLOW,
GEN_FACTOR,
GEN_FRACTION,
GEN_FLUX,
GEN_HEIGHT,
GEN_INDEX,
GEN_INTESITY,
GEN_LAT,
GEN_LENGTH,
GEN_LIGHT,
GEN_LNG,
GEN_MOISTURE_CONTENT,
GEN_ODOR,
GEN_PRESSURE,
GEN_QUANTITY,
GEN_SIZE,
GEN_SOLIDS,
GEN_SOLIDS_DISSOLVED,
GEN_SOLIDS_SUSPENDED,
GEN_SPD,
GEN_TEMP,
GEN_TIME,
GEN_UTM,
GEN_VELOCITY,
GEN_VELOCITY_U,
GEN_VELOCITY_V,
GEN_VELOCITY_W,
GEN_VOLUME,
GEN_WIDTH,
GEN_X,
GEN_Y,
GEN_OTHER,
Biology
BIO_AGE,
BIO_ANABAENA,
BIO_BIOMASS,
BIO_BLUE_GREEN_ALGAE,
BIO_CHLOROPHYLL,
BIO_CHLOROPHYLL_A,
BIO_CHLOROPHYLL_B,
BIO_CHLOROPHYLL_C,
BIO_CHLOROPHYLL_TOTAL,
BIO_CHYTRID,
BIO_COUNT,
BIO_CRYPTOPHYTES,
BIO_CYANOBACTERIA,
BIO_DIATOMS,
BIO_DINOFLAGELLETES,
BIO_DREISSENA,
BIO_FISH,
BIO_FRESH_WATER_DIATOMS,
BIO_GREEN_ALGAE,
BIO_INVERTEBRATES,
BIO_MACROPHYTES,
BIO_MARINE_DIATOMS,
BIO_MICROCYSTIS,
BIO_PERIPHYTON,
BIO_PHEOPHYTIN,
BIO_PHEOPHYTIN_A,
BIO_PHYCOCYANINS,
BIO_PHYTOPLANKTON,
BIO_PHOSPHORUS,
BIO_PLANKTON,
BIO_PLANKTOTHRIX,
BIO_PRODUCTIVITY,
BIO_PRODUCTIVITY_CARBON,
BIO_PRODUCTIVITY_GROSS,
BIO_PRODUCTIVITY_NET,
BIO_RESPIRATION,
BIO_SIZE,
BIO_WEIGHT,
BIO_ZOOPLANKTON,
BIO_OTHER,
Geography
GEO_LAND_MASK,
GEO_CATEGORY,
GEO_RUNOFF,
GEO_TEMP,
GEO_HEIGHT,
Met
MET_AIR_TEMP,
MET_AIR_TEMP_POT,
MET_AEROSOL,
MET_CLOUD_COVER,
MET_EVAPORATION,
MET_FROST,
MET_ICE,
MET_GRAUPEL,
MET_HUM,
MET_LIGHT,
MET_OZONE,
MET_PRESSURE,
MET_RAD,
MET_RAD_LW,
MET_RAD_NET,
MET_RAD_SOLAR,
MET_RAIN,
MET_REL_HUM,
MET_SNOW,
MET_SNOW_DEPTH,
MET_TEMP,
MET_VELOCITY_U,
MET_VELOCITY_V,
MET_VELOCITY_W,
MET_VISIBILITY,
MET_WIND_DIR,
MET_WIND_SPD,
MET_OTHER,
NUTRIENTS
NUT_AMMONIA,
NUT_AMMONIA_DISOLVED,
NUT_AMMONIA_SUSPENDED,
NUT_AMMONIA_TOTAL,
NUT_AMMONIUM,
NUT_AMMONIUM_TOTAL,
NUT_CARBON,
NUT_NITRATE,
NUT_NITRATE_DISOLVED,
NUT_NITRATE_TOTAL,
NUT_NITRITE,
NUT_NITRITE_DISOLVED,
NUT_NITRITE_TOTAL,
NUT_NITROGEN,
NUT_NITROGEN_DISOLVED,
NUT_NITROGEN_DISOLVED_INORGANIC,
NUT_NITROGEN_DISOLVED_ORGANIC,
NUT_NITROGEN_INORGANIC,
NUT_NITROGEN_ORGANIC,
NUT_NITROGEN_PARTICULATE,
NUT_NITROGEN_PARTICULATE_ORGANIC,
NUT_NITROGEN_PARTICULATE_INORGANIC,
NUT_NITROGEN_SUSPENDED,
NUT_NITROGEN_SUSPENDED_ORGANIC,
NUT_NITROGEN_SUSPENDED_INORGANIC,
NUT_NITROGEN_TOTAL,
NUT_NITROGEN_TOTAL_ORGANIC,
NUT_NITROGEN_TOTAL_INORGANIC,
NUT_NITROUS_OXIDE,
NUT_NITROUS_OXIDE_TOTAL,
NUT_ORTHOPHOSPHATE,
NUT_ORTHOPHOSPHATE_DISSOLVED,
NUT_ORTHOPHOSPHATE_TOTAL,
NUT_PHOSPHATE,
NUT_PHOSPHATE_DISSOLVED,
NUT_PHOSPHATE_TOTAL,
NUT_PHOSPHORUS,
NUT_PHOSPHORUS_DISOLVED,
NUT_PHOSPHORUS_DISOLVED_ORGANIC,
NUT_PHOSPHORUS_DISOLVED_INORGANIC,
NUT_PHOSPHORUS_PARTICULATE,
NUT_PHOSPHORUS_PARTICULATE_ORGANIC,
NUT_PHOSPHORUS_PARTICULATE_INORGANIC,
NUT_PHOSPHORUS_SUSPENDED,
NUT_PHOSPHORUS_SUSPENDED_ORGANIC,
NUT_PHOSPHORUS_SUSPENDED_INORGANIC,
NUT_PHOSPHORUS_TOTAL,
NUT_PHOSPHORUS_TOTAL_ORGANIC,
NUT_PHOSPHORUS_TOTAL_INORGANIC,
NUT_SEDIMENT,
NUT_SEDIMENT_BED,
NUT_SEDIMENT_DISOLVED,
NUT_SEDIMENT_SUSPENDED,
Sediment
SED_CONCENTRATION,
Wave
WAV_DIRECTION,
WAV_HEIGHT,
WAV_PERIOD,
Water
WTR_ABSORBANCE,
WTR_ALBIDO,
WTR_BACTERIA,
WTR_CONDUCTIVITY,
WTR_DENSITY,
WTR_DEPTH,
WTR_DIR,
WTR_DISCHARGE,
WTR_DISOLVED_OXYGEN,
WTR_EVAPORATION,
WTR_FLOW,
WTR_FLUORESCENCE,
WTR_GAGE_HEIGHT,
WTR_HARDNESS,
WTR_HEIGHT,
WTR_LEVEL,
WTR_PAR,
WTR_PH,
WTR_PRESSURE,
WTR_QUANTITY,
WTR_RETENTION_TIME,
WTR_SALINITY,
WTR_SPD,
WTR_TEMP,
WTR_TRACER,
WTR_TRANSPARENCY,
WTR_TURBIDITY,
WTR_VELOCITY,
WTR_VELOCITY_U,
WTR_VELOCITY_V,
WTR_VELOCITY_W,
WTR_WIDTH,
WTR_OTHER,

## Model_TFV
Variable ID | Variable Name | Units | TFV Variable Name | TFV Units | Conversion
var00001 | E coli | cfu/100mL | ECOLI_PASSIVE | cfu/100mL | 1
var00002 | Enterococci | cfu/100mL | ENTEROCOCCI_PASSIVE | cfu/100mL | 1
var00003 | TN:TP | mg N / mg P | TN_TP | mg N / mg P | 1
var00004 | Organic Nitrogen | mg/L | ON | mmol /m^3 | 71.4286
var00005 | Organic Phosphorus | mg/L | OP | mmol /m^3 | 32.2581
var00006 | Salinity | psu | SAL | psu | 1
var00007 | Temperature | C | TEMP | ^{\circ}C | 1
var00008 | Depth | m | D | m | 1
var00009 | Total Nitrogen | mg/L | WQ_DIAG_TOT_TN | mmol /m^3 | 71.4286
var00010 | Total Phosphorus | mg/L | WQ_DIAG_TOT_TP | mmol /m^3 | 32.2581
var00011 | Total Organic Carbon | mg/L | WQ_DIAG_TOT_TOC | mmol /m^3 | 83.3333
var00012 | Total Suspended Solids | mg/L | WQ_DIAG_TOT_TSS | mg/L | 1
var00013 | Turbidity | NTU | WQ_DIAG_TOT_TURBIDITY | NTU | 1
var00014 | Chlorophyll-a | µg/l | WQ_DIAG_PHY_TCHLA | \mug/L | 1
var00015 | Ruppia Biomass | mmol C/m^2 | WQ_MAC_RUPPIA | mmol C/m^2 | 1
var00016 | Suspended Solids #1 | mg/L | WQ_NCS_SS1 | mg/L | 1
var00017 | Sediment Mass (SS1) | g/m^2 | WQ_NCS_SS1_SED | g/m^2 | 1
var00018 | Suspended Solids #2 | mg/L | WQ_NCS_SS2 | mg/L | 1
var00019 | Sediment Mass (SS2) | g/m^2 | WQ_NCS_SS2_SED | g/m^2 | 1
var00020 | Suspended Solids #3 | mg/L | WQ_NCS_SS3 | mg/L | 1
var00021 | Sediment Mass (SS3) | g/m^2 | WQ_NCS_SS3_SED | g/m^2 | 1
var00022 | Water Age | days | WQ_TRC_AGE | days | 1
var00023 | Oxygen | mg/L | WQ_OXY_OXY | mmol /m^3 | 31.25
var00024 | Reactive Silica | mg/L | WQ_SIL_RSI | mmol /m^3 | 35.5872
var00025 | Ammonium | mg/L | WQ_NIT_AMM | mmol /m^3 | 71.4286
var00026 | Nitrate | mg/L | WQ_NIT_NIT | mmol /m^3 | 71.4286
var00027 | Filterable Reactive Phosphate | mg/L | WQ_PHS_FRP | mmol /m^3 | 32.2581
var00028 | Adsorped Phosphate | mg/L | WQ_PHS_FRP_ADS | mmol /m^3 | 32.2581
var00029 | Dissolved Organic Carbon | mg/L | WQ_OGM_DOC | mmol /m^3 | 83.3333
var00030 | Dissolved Organic Carbon (refractory) | mg/L | WQ_OGM_DOCR | mmol /m^3 | 83.3333
var00031 | Particulate Organic Carbon | mg/L | WQ_OGM_POC | mmol /m^3 | 83.3333
var00032 | Dissolved Organic Nitrogen | mg/L | WQ_OGM_DON | mmol /m^3 | 71.4286
var00033 | Particulate Organic Nitrogen | mg/L | WQ_OGM_PON | mmol /m^3 | 71.4286
var00034 | Dissolved Organic Nitrogen (refractory) | mg/L | WQ_OGM_DONR | mmol /m^3 | 71.4286
var00035 | Dissolved Organic Phosphorus | mg/L | WQ_OGM_DOP | mmol /m^3 | 32.2581
var00036 | Particulate Organic Phosphorus | mg/L | WQ_OGM_POP | mmol /m^3 | 32.2581
var00037 | Dissolved Organic Phosphorus (refractory) | mg/L | WQ_OGM_DOPR | mmol /m^3 | 32.2581
var00038 | Phytoplankton Biomass (greens) | mmol C/m^3 | WQ_PHY_GRN | mmol C/m^3 | 1
var00039 | Phytoplankton Biomass (crypt) | mmol C/m^3 | WQ_PHY_CRYPT | mmol C/m^3 | 1
var00040 | Phytoplankton Biomass (diatom) | mmol C/m^3 | WQ_PHY_DIATOM | mmol C/m^3 | 1
var00041 | Phytoplankton Biomass (dino) | mmol C/m^3 | WQ_PHY_DINO | mmol C/m^3 | 1
var00042 | Filamentous Algae (floating) | mmol C/m^3 | WQ_MAG_ULVA_C | mmol C/m^3 | 1
var00043 | Filamentous Algae Nitrogen (floating) | mmol N/m^3 | WQ_MAG_ULVA_C_IN | mmol N/m^3 | 1
var00044 | Filamentous Algae Phosphorus (floating) | mmol P/m^3 | WQ_MAG_ULVA_C_IP | mmol P/m^3 | 1
var00045 | Filamentous Algae Biomass (total) | g DW/m^2 | WQ_DIAG_MAG_MA2 | g DW/m^2 | 1
var00046 | Filamentous Algae Biomass (total) | g DW/m^2 | WQ_DIAG_MA2_TMALG | g DW/m^2 | 1
var00047 | Filamentous Algae Biomass (total) | g DW/m^2 | WQ_DIAG_MAG_TMALG | g DW/m^2 | 1
var00048 | O2 Dissolved Sediment Flux | mmol O_2/m^2 | WQ_DIAG_SDF_FSED_OXY | mmol O_2/m^2 | 1
var00049 | DIC Dissolved Sediment Flux | mmol C/m^2 | WQ_DIAG_SDF_FSED_DIC | mmol C/m^2 | 1
var00050 | NH4 Dissolved Sediment Flux | mmol N/m^2 | WQ_DIAG_SDF_FSED_AMM | mmol N/m^2 | 1
var00051 | NO3 Dissolved Sediment Flux | mmol N/m^2 | WQ_DIAG_SDF_FSED_NIT | mmol N/m^2 | 1
var00052 | FRP Dissolved Sediment Flux | mmol P/m^2 | WQ_DIAG_SDF_FSED_FRP | mmol P/m^2 | 1
var00053 | POC Dissolved Sediment Flux | mmol C/m^2 | WQ_DIAG_SDF_FSED_POC | mmol C/m^2 | 1
var00054 | DOC Dissolved Sediment Flux | mmol C/m^2 | WQ_DIAG_SDF_FSED_DOC | mmol C/m^2 | 1
var00055 | PON Dissolved Sediment Flux | mmol N/m^2 | WQ_DIAG_SDF_FSED_PON | mmol N/m^2 | 1
var00056 | DON Dissolved Sediment Flux | mmol N/m^2 | WQ_DIAG_SDF_FSED_DON | mmol N/m^2 | 1
var00057 | POP Dissolved Sediment Flux | mmol P/m^2 | WQ_DIAG_SDF_FSED_POP | mmol P/m^2 | 1
var00058 | DOP Dissolved Sediment Flux | mmol P/m^2 | WQ_DIAG_SDF_FSED_DOP | mmol P/m^2 | 1
var00059 | Photosynthetically Active Radiation | W/m^2 | WQ_DIAG_MAC_PAR | W/m^2 | 1
var00060 | Ruppia Gross Primary Productivity | mmol C/m^3/d | WQ_DIAG_MAC_GPP | mmol C/m^3/d | 1
var00061 | Ruppia Net Primary Productivity | mmol C/m^3/d | WQ_DIAG_MAC_NPP | mmol C/m^3/d | 1
var00062 | Ruppia Biomass | mmol C/m^2 | WQ_DIAG_MAC_MAC_BEN | mmol C/m^2 | 1
var00063 | Ruppia Leaf Area Index | m^2/m^2 | WQ_DIAG_MAC_MAC_LAI | m^2/m^2 | 1
var00064 | Ruppia Biomass (above-ground) | mmol C/m^2 | WQ_DIAG_MAC_MAC_AG | mmol C/m^2 | 1
var00065 | Ruppia Biomass (below-ground) | mmol C/m^2 | WQ_DIAG_MAC_MAC_BG | mmol C/m^2 | 1
var00066 | Ruppia Root Depth | m | WQ_DIAG_MAC_MAC_ROOT_DEPTH | m | 1
var00067 | Ruppia O2 Injection Rate | mmol O_2/m^2 | WQ_DIAG_MAC_MAC_ROOT_O2 | mmol O_2/m^2 | 1
var00068 | Sedimentation Velocity (SS1) | m/d | WQ_DIAG_NCS_SS1_VVEL | m/d | 1
var00069 | Sedimentation Rate (SS1) | g/m^3/d | WQ_DIAG_NCS_SS1_SET | g/m^3/d | 1
var00070 | Sedimentation Velocity (SS2) | m/d | WQ_DIAG_NCS_SS2_VVEL | m/d | 1
var00071 | Sedimentation Rate (SS2) | g/m^3/d | WQ_DIAG_NCS_SS2_SET | g/m^3/d | 1
var00072 | Sedimentation Velocity (SS3) | m/d | WQ_DIAG_NCS_SS3_VVEL | m/d | 1
var00073 | Sedimentation Rate (SS3) | g/m^3/d | WQ_DIAG_NCS_SS3_SET | g/m^3/d | 1
var00074 | Sediment Mass | g/m^2 | WQ_DIAG_NCS_SS_SED | g/m^2 | 1
var00075 | Critical Shear Stress | N/m^2 | WQ_DIAG_NCS_TAU_0 | N/m^2 | 1
var00076 | Resuspension Rate | g/m^2/d | WQ_DIAG_NCS_EPSILON | g/m^2/d | 1
var00077 | Sediment Fraction (SS1) | v/v | WQ_DIAG_NCS_FS1 | v/v | 1
var00078 | Sediment Fraction (SS2) | v/v | WQ_DIAG_NCS_FS2 | v/v | 1
var00079 | Sediment Fraction (SS3) | v/v | WQ_DIAG_NCS_FS3 | v/v | 1
var00080 | Sedimentation Rate (SS) | g/m^3/d | WQ_DIAG_NCS_SET | g/m^3/d | 1
var00081 | SS Net SWI Flux | g/m^2/d | WQ_DIAG_NCS_SWI | g/m^2/d | 1
var00082 | Change in SWI Position | m | WQ_DIAG_NCS_SWI_DZ | m | 1
var00083 | Resuspension Rate (SS) | g/m^2/d | WQ_DIAG_NCS_RESUS | g/m^2/d | 1
var00084 | Bottom Shear Stress | N/m^2 | WQ_DIAG_NCS_D_TAUB | N/m^2 | 1
var00085 | O2 Saturation | % | WQ_DIAG_OXY_SAT | % | 1
var00086 | O2 Dissolved Sediment Flux | mmol O_2/m^2 | WQ_DIAG_OXY_OXY_DSF | mmol O_2/m^2 | 1
var00087 | O2 Atmospheric Flux | mmol O_2/m^2 | WQ_DIAG_OXY_OXY_ATM | mmol O_2/m^2 | 1
var00088 | O2 Dissolved Sediment Exchange Rate | mmol O_2/m^3 | WQ_DIAG_OXY_OXY_DSFV | mmol O_2/m^3 | 1
var00089 | O2 Atmospheric Exchange Rate | mmol O_2/m^3 | WQ_DIAG_OXY_OXY_ATMV | mmol O_2/m^3 | 1
var00090 | Si Dissolved Sediment Flux | mmol Si/m^2 | WQ_DIAG_SIL_DSF_RSI | mmol Si/m^2 | 1
var00091 | NH4 Dissolved Sediment Flux | mmol N/m^2 | WQ_DIAG_NIT_AMM_DSF | mmol N/m^2 | 1
var00092 | NO3 Dissolved Sediment Flux | mmol N/m^2 | WQ_DIAG_NIT_NIT_DSF | mmol N/m^2 | 1
var00093 | Nitrification Rate | mmol N/m^3/d | WQ_DIAG_NIT_NITRIF | mmol N/m^3/d | 1
var00094 | Denitrification Rate | mmol N/m^3/d | WQ_DIAG_NIT_DENIT | mmol N/m^3/d | 1
var00095 | Annamox Rate | mmol N/m^3/d | WQ_DIAG_NIT_ANAMMOX | mmol N/m^3/d | 1
var00096 | DNRA Rate | mmol N/m^3/d | WQ_DIAG_NIT_DNRA | mmol N/m^3/d | 1
var00097 | DIN Atmospheric Deposition Flux | mmol N/m^2/d | WQ_DIAG_NIT_DIN_ATM | mmol N/m^2/d | 1
var00098 | PIP Sedimentation Rate | mmol P/m^3/d | WQ_DIAG_PHS_FRP_ADS_SET | mmol P/m^3/d | 1
var00099 | PIP Resuspension Rate | mmol P/m^2/d | WQ_DIAG_PHS_FRP_ADS_RES | mmol P/m^2/d | 1
var00100 | PIP Net SWI Flux | mmol P/m^2/d | WQ_DIAG_PHS_FRP_ADS_SWI | mmol P/m^2/d | 1
var00101 | FRP Sorption Rate | mmol P/m^3/d | WQ_DIAG_PHS_FRP_SRP | mmol P/m^3/d | 1
var00102 | FRP Dissolved Sediment Flux | mmol P/m^2/d | WQ_DIAG_PHS_FRP_DSF | mmol P/m^2/d | 1
var00103 | DIP Atmospheric Deposition Flux | mmol P/m^2/d | WQ_DIAG_PHS_DIP_ATM | mmol P/m^2/d | 1
var00104 | POC Sedimentation Rate | mmol C/m^3/d | WQ_DIAG_OGM_POC_SET | mmol C/m^3/d | 1
var00105 | PON Sedimentation Rate | mmol N/m^3/d | WQ_DIAG_OGM_PON_SET | mmol N/m^3/d | 1
var00106 | POP Sedimentation Rate | mmol P/m^3/d | WQ_DIAG_OGM_POP_SET | mmol P/m^3/d | 1
var00107 | Sediment OM Fraction | v/v | WQ_DIAG_OGM_OM_SED_FRAC | v/v | 1
var00108 | Chromophoric DOM | /m | WQ_DIAG_OGM_CDOM | /m | 1
var00109 | Sediment Total Organic Carbon | mmol C/m^2 | WQ_DIAG_OGM_TOC_SED | mmol C/m^2 | 1
var00110 | Sediment Total Organic Nitrogen | mmol N/m^2 | WQ_DIAG_OGM_TON_SED | mmol N/m^2 | 1
var00111 | Sediment Total Organic Phosphorus | mmol P/m^2 | WQ_DIAG_OGM_TOP_SED | mmol P/m^2 | 1
var00112 | POC Net SWI Flux | mmol C/m^2/d | WQ_DIAG_OGM_POC_SWI | mmol C/m^2/d | 1
var00113 | DOC Net SWI Flux | mmol C/m^2/d | WQ_DIAG_OGM_DOC_SWI | mmol C/m^2/d | 1
var00114 | PON Net SWI Flux | mmol N/m^2/d | WQ_DIAG_OGM_PON_SWI | mmol N/m^2/d | 1
var00115 | DON Net SWI Flux | mmol N/m^2/d | WQ_DIAG_OGM_DON_SWI | mmol N/m^2/d | 1
var00116 | POP Net SWI Flux | mmol P/m^2/d | WQ_DIAG_OGM_POP_SWI | mmol P/m^2/d | 1
var00117 | DOP Net SWI Flux | mmol P/m^2/d | WQ_DIAG_OGM_DOP_SWI | mmol P/m^2/d | 1
var00118 | POC Resuspension Rate | mmol C/m^2/d | WQ_DIAG_OGM_POC_RES | mmol C/m^2/d | 1
var00119 | PON Resuspension Rate | mmol N/m^2/d | WQ_DIAG_OGM_PON_RES | mmol N/m^2/d | 1
var00120 | POP Resuspension Rate | mmol P/m^2/d | WQ_DIAG_OGM_POP_RES | mmol P/m^2/d | 1
var00121 | POC Hydrolysis Rate | mmol C/m^3/d | WQ_DIAG_OGM_POC_HYD | mmol C/m^3/d | 1
var00122 | PON Hydrolysis Rate | mmol N/m^3/d | WQ_DIAG_OGM_PON_HYD | mmol N/m^3/d | 1
var00123 | POP Hydrolysis Rate | mmol P/m^3/d | WQ_DIAG_OGM_POP_HYD | mmol P/m^3/d | 1
var00124 | DOC Mineralisation Rate | mmol C/m^3/d | WQ_DIAG_OGM_DOC_MIN | mmol C/m^3/d | 1
var00125 | DON Mineralisation Rate | mmol N/m^3/d | WQ_DIAG_OGM_DON_MIN | mmol N/m^3/d | 1
var00126 | DOP Mineralisation Rate | mmol P/m^3/d | WQ_DIAG_OGM_DOP_MIN | mmol P/m^3/d | 1
var00127 | DOC Mineralisation Rate (anaerobic) | mmol C/m^3/d | WQ_DIAG_OGM_DOC_ANAEROBIC | mmol C/m^3/d | 1
var00128 | DOC Mineralisation Rate (denitrification) | mmol C/m^3/d | WQ_DIAG_OGM_DOC_DENIT | mmol C/m^3/d | 1
var00129 | Wind Direction | ø | N/A | N/A | N/A
var00130 | Wind Speed | m/s | N/A | N/A | N/A
var00131 | Chlorophyll-b | µg/L | N/A | N/A | N/A
var00132 | Chlorophyll-c | µg/L | N/A | N/A | N/A
var00133 | Cloud Cover | % | N/A | N/A | N/A
var00134 | Conductivity | µS/cm | COND | \muS/cm | 1
var00135 | Flow Status |  | N/A | N/A | N/A
var00136 | Total TKN | mg/L | WQ_DIAG_TOT_TKN | mmol /m^3 | 71.4286
var00137 | pH | 0 | WQ_CAR_PH | - | 1
var00138 | Phaeophytin a | mg/L | N/A | N/A | N/A
var00139 | Total Alkalinity | mg/L | N/A | N/A | N/A
var00140 | Secchi depth | m | SECCHI_DEPTH | m | 1
var00141 | Tide status | 0 | N/A | N/A | N/A
var00142 | Max Discharge | m/s | N/A | N/A | N/A
var00143 | Mean Discharge | m/s | N/A | N/A | N/A
var00144 | Min Discharge | m/s | N/A | N/A | N/A
var00145 | Discharge | ML | FLOW | ML | 1
var00146 | Max Stage Height CTF | m | N/A | N/A | N/A
var00147 | Mean Stage Height CTF | m | N/A | N/A | N/A
var00148 | Min Stage Height CTF | m | N/A | N/A | N/A
var00149 | Max Stage Height | m | N/A | N/A | N/A
var00150 | Mean Stage Height | m | H | m | 1
var00151 | Min Stage Height | m | N/A | N/A | N/A
var00152 | Precipitation | m | PRECIP | m | 1
var00153 | Air Temperature | C | N/A | N/A | N/A
var00154 | Wet Bulb Air Temperature | C | N/A | N/A | N/A
var00155 | Dew Point Temperature | C | N/A | N/A | N/A
var00156 | Relative Humidity | % | N/A | N/A | N/A
var00157 | Max Wind Speed | m/s | MAX_WIND_SPEED | m/s | 1
var00158 | Cloud amount of first group in eighths | oktas | N/A | N/A | N/A
var00159 | Cloud height of first group | ft | N/A | N/A | N/A
var00160 | Cloud amount of second group in eighths | oktas | N/A | N/A | N/A
var00161 | Cloud height of second group | ft | N/A | N/A | N/A
var00162 | Cloud amount of third group in eighths | oktas | N/A | N/A | N/A
var00163 | Cloud height of third group | ft | N/A | N/A | N/A
var00164 | Cloud amount of fourth group in eighths | oktas | N/A | N/A | N/A
var00165 | Cloud height of fourth group | ft | N/A | N/A | N/A
var00166 | Ceilometer cloud amount of first group | oktas | N/A | N/A | N/A
var00167 | Ceilometer cloud height of first group | ft | N/A | N/A | N/A
var00168 | Ceilometer cloud amount of second group | oktas | N/A | N/A | N/A
var00169 | Ceilometer cloud height of second group | ft | N/A | N/A | N/A
var00170 | Ceilometer cloud amount of third group | oktas | N/A | N/A | N/A
var00171 | Ceilometer cloud height of third group | ft | N/A | N/A | N/A
var00172 | Ceilometer sky clear flag | 0 | N/A | N/A | N/A
var00173 | Horizontal visibility | km | N/A | N/A | N/A
var00174 | AWS visibility | km | N/A | N/A | N/A
var00175 | Present weather in code | 0 | N/A | N/A | N/A
var00176 | Mean sea level pressure | hPa | N/A | N/A | N/A
var00177 | Station level pressure | hPa | N/A | N/A | N/A
var00178 | Chlorophyll sample volume | mL | N/A | N/A | N/A
var00179 | Bottom Depth | m | N/A | N/A | N/A
var00180 | Tidal Height | m | H | m | 1
var00181 | PAR | µmol/m2/s | WQ_DIAG_TOT_PAR | N/A | 4.31
var00182 | Tilt | deg | Tilt | N/A | 1
var00183 | WL - 410 | µW/cm2/nm | WQ_DIAG_OAS_IRR_BAND_1 | N/A | 10
var00184 | WL - 440 | µW/cm2/nm | WQ_DIAG_OAS_IRR_BAND_2 | N/A | 10
var00185 | WL - 490 | µW/cm2/nm | WQ_DIAG_OAS_IRR_BAND_3 | N/A | 10
var00186 | WL - 510 | µW/cm2/nm | WQ_DIAG_OAS_IRR_BAND_4 | N/A | 10
var00187 | WL - 550 | µW/cm2/nm | WQ_DIAG_OAS_IRR_BAND_5 | N/A | 10
var00188 | WL - 590 | µW/cm2/nm | WQ_DIAG_OAS_IRR_BAND_6 | N/A | 10
var00189 | WL - 635 | µW/cm2/nm | WQ_DIAG_OAS_IRR_BAND_7 | N/A | 10
var00190 | WL - 660 | µW/cm2/nm | WQ_DIAG_OAS_IRR_BAND_8 | N/A | 10
var00191 | WL - 700 | µW/cm2/nm | WQ_DIAG_OAS_IRR_BAND_9 | N/A | 10
var00192 | ACCELERATIONX | m s-2 | ACCELERATIONX | m s-2 | 1
var00193 | ACCELERATIONY | m s-2 | ACCELERATIONY | m s-2 | 1
var00194 | ACCELERATIONZ | m s-2 | ACCELERATIONZ | m s-2 | 1
var00195 | AMPLITUDE1 | counts | AMPLITUDE1 | counts | 1
var00196 | AMPLITUDE2 | counts | AMPLITUDE2 | counts | 1
var00197 | AMPLITUDE3 | counts | AMPLITUDE3 | counts | 1
var00198 | CELL | m | CELL | m | 1
var00199 | DENSITY ANOMALY | kg m-3 | DENSITY_ANOMALY | kg m-3 | 1
var00201 | HEADING | Degrees clockwise from true North | HEADING | Degrees clockwise from true North | 1
var00202 | LOWER_UCUR | m s-1 | LOWER_UCUR | m s-1 | 1
var00203 | LOWER_VCUR | m s-1 | LOWER_VCUR | m s-1 | 1
var00204 | MIDDLE_UCUR | m s-1 | MIDDLE_UCUR | m s-1 | 1
var00205 | MIDDLE_VCUR | m s-1 | MIDDLE_VCUR | m s-1 | 1
var00206 | Pitch | deg | PITCH | deg | 1
var00207 | PRESSURE | dbar | PRESSURE | dbar | 1
var00208 | PRESSURE_SENSOR_DEPTH | metres | PRESSURE_SENSOR_DEPTH | metres | 1
var00209 | ROLL | degrees | ROLL | degrees | 1
var00210 | SPEED_OF_SOUND | m s-1 | SPEED_OF_SOUND | m s-1 | 1
var00211 | UCUR | m s-1 | UCUR | m s-1 | 1
var00212 | UPPER_UCUR | m s-1 | UPPER_UCUR | m s-1 | 1
var00213 | UPPER_VCUR | m s-1 | UPPER_VCUR | m s-1 | 1
var00214 | VCUR | m s-1 | VCUR | m s-1 | 1
var00215 | WCUR | m s-1 | WCUR | m s-1 | 1
var00216 | light attenuation coefficient | m-1 | light_attenuation_coefficient | m-1 | 1
var00217 | cell | cm | cell | cm | 1
var00218 | density | kg m-3 | density | kg m-3 | 1
var00219 | fluorescence | - | fluorescence | - | 1
var00220 | Prochlorococcus | cellsmL | Prochlorococcus | cellsmL | 1
var00221 | Synechococcus | cellsmL | Synechococcus | cellsmL | 1
var00222 | Picoeukaryotes | cellsmL | Picoeukaryotes | cellsmL | 1
var00223 | Allo | mgm3 | Allo | mgm3 | 1
var00224 | AlphaBetaCar | mgm3 | AlphaBetaCar | mgm3 | 1
var00225 | Anth | mgm3 | Anth | mgm3 | 1
var00226 | Asta | mgm3 | Asta | mgm3 | 1
var00227 | BetaBetaCar | mgm3 | BetaBetaCar | mgm3 | 1
var00228 | BetaEpiCar | mgm3 | BetaEpiCar | mgm3 | 1
var00229 | Butfuco | mgm3 | Butfuco | mgm3 | 1
var00230 | Cantha | mgm3 | Cantha | mgm3 | 1
var00231 | CphlA | mgm3 | CphlA | mgm3 | 1
var00232 | CphlB | mgm3 | CphlB | mgm3 | 1
var00233 | CphlC1 | mgm3 | CphlC1 | mgm3 | 1
var00234 | CphlC2 | mgm3 | CphlC2 | mgm3 | 1
var00235 | CphlC3 | mgm3 | CphlC3 | mgm3 | 1
var00236 | CphlC1C2 | mgm3 | CphlC1C2 | mgm3 | 1
var00237 | CphlideA | mgm3 | CphlideA | mgm3 | 1
var00238 | Diadchr | mgm3 | Diadchr | mgm3 | 1
var00239 | Diadino | mgm3 | Diadino | mgm3 | 1
var00240 | Diato | mgm3 | Diato | mgm3 | 1
var00241 | Dino | mgm3 | Dino | mgm3 | 1
var00242 | DvCphlA+CphlA | mgm3 | DvCphlA_CphlA | mgm3 | 1
var00243 | DvCphlA | mgm3 | DvCphlA | mgm3 | 1
var00244 | DvCphlB+CphlB | mgm3 | DvCphlB_CphlB | mgm3 | 1
var00245 | DvCphlB | mgm3 | DvCphlB | mgm3 | 1
var00246 | Echin | mgm3 | Echin | mgm3 | 1
var00247 | Fuco | mgm3 | Fuco | mgm3 | 1
var00248 | Gyro | mgm3 | Gyro | mgm3 | 1
var00249 | Hexfuco | mgm3 | Hexfuco | mgm3 | 1
var00250 | Ketohexfuco | mgm3 | Ketohexfuco | mgm3 | 1
var00251 | Lut | mgm3 | Lut | mgm3 | 1
var00252 | Lyco | mgm3 | Lyco | mgm3 | 1
var00253 | MgDvp | mgm3 | MgDvp | mgm3 | 1
var00254 | Neo | mgm3 | Neo | mgm3 | 1
var00255 | Perid | mgm3 | Perid | mgm3 | 1
var00256 | PhideA | mgm3 | PhideA | mgm3 | 1
var00257 | PhytinA | mgm3 | PhytinA | mgm3 | 1
var00258 | PhytinB | mgm3 | PhytinB | mgm3 | 1
var00259 | Pras | mgm3 | Pras | mgm3 | 1
var00260 | PyrophideA | mgm3 | PyrophideA | mgm3 | 1
var00261 | PyrophytinA | mgm3 | PyrophytinA | mgm3 | 1
var00262 | Viola | mgm3 | Viola | mgm3 | 1
var00263 | Zea | mgm3 | Zea | mgm3 | 1
var00264 | Nitrite | mg/L | Nitrite | mg/L | 1
var00265 | TSSorganic | mg/L | TSSorganic | mg/L | 1
var00266 | TSSinorganic | mg/L | TSSinorganic | mg/L | 1
var00267 | DIC | mg/L | DIC | mg/L | 1
var00271 | Significant waveheight | m | WVHT | m | 1
var00277 | Peak wave period | s | WVPER | s | 1
var00281 | Peak wave direction | deg | WVDIR | deg | 1
var00286 | Min Wind Speed | m/s | min_wind_speed | m/s | 1
var00287 | Wind Direction STD | ø | wind_direction_std | ø | 1
var00288 | max station level pressure | hPa | max_station_level_pressure | hPa | 1
var00289 | min station level pressure | hPa | min_station_level_pressure | hPa | 1
var00290 | sea level pressure std | hPa | sea_level_pressure_std | hPa | 1
var00291 | mean solar radiation | W/m^2 | mean_solar_raditation | W/m^2 | 1
var00292 | min solar radiation | W/m^2 | min_solar_raditation | W/m^2 | 1
var00293 | max solar radiation | W/m^2 | max_solar_raditation | W/m^2 | 1
var00294 | solar radiation std | W/m^2 | solar_raditation_std | W/m^2 | 1
var00295 | max PAR | µmol/m2/s | max_PAR | µmol/m2/s | 1
var00296 | min PAR | µmol/m2/s | min_PAR | µmol/m2/s | 1
var00297 | PAR STD | µmol/m2/s | PAR_STD | µmol/m2/s | 1
var00298 | Total Par | µmol/m2 | TPAR | µmol/m2 | 1
var00299 | Total Solar | MJ | TSOLAR | MJ | 1
Note on C272: Peisheng Huang: use degree instead?
Note on E272: Peisheng Huang: use degree instead?

## THEME5MET
Header | Conv | Key | Key Value
WS_ms_mean | 1 | var00130 | Wind Speed
WindDir_mean | 1 | var00129 | Wind Direction
WindDir_std | 1 | var00287 | Wind Direction STD
WS_ms_Max | 1 | var00157 | Max Wind Speed
WS_ms_Min | 1 | var00286 | Min Wind Speed
BV_BP_Avg | 1 | var00177 | Station level pressure
BV_BP_Max | 1 | var00288 | max station level pressure
BV_BP_Min | 1 | var00289 | min station level pressure
BV_BP_Std | 1 | var00290 | station level pressure std
SlrRad_W_Avg | 1 | var00291 | mean solar radiation
SlrRad_W_Max | 1 | var00293 | max solar radiation
SlrRad_W_Min | 1 | var00292 | min solar radiation
SlrRad_W_Std | 1 | var00294 | solar radiation std
PAR_Den_Avg | 1 | var00181 | PAR
PAR_Den_Max | 1 | var00295 | max PAR
PAR_Den_Min | 1 | var00296 | min PAR
PAR_Den_Std | 1 | var00297 | PAR STD
SlrMJ_Tot | 1 | var00299 | Total Solar
PAR_Tot_Tot | 1 | var00298 | Total Par

## MAFRL
Header | Conv | Key | Key Value | Depth Type
DO (B) | 1 | var00023 | Oxygen | Bottom
% LOSS ON | 1 | JUNK | #N/A | Int
% LOSS ON | 1 | JUNK | #N/A | Int
% carbon | 1 | JUNK | #N/A | Int
630 nm | 1 | JUNK | #N/A | Int
630nm | 1 | JUNK | #N/A | Int
647 nm | 1 | JUNK | #N/A | Int
647nm | 1 | JUNK | #N/A | Int
664 nm | 1 | JUNK | #N/A | Int
664nm | 1 | JUNK | #N/A | Int
750 nm | 1 | JUNK | #N/A | Int
AMMONIA | 0.001 | var00025 | Ammonium | Int
ATT COEFF | 1 | var00216 | light attenuation coefficient | Int
ATTEN. | 1 | var00216 | light attenuation coefficient | Int
CELL | 1 | var00217 | cell | Int
CHLA | 1 | var00014 | Chlorophyll-a | Int
CHLORO a | 1 | var00014 | Chlorophyll-a | Int
CHLORO b | 1 | var00131 | Chlorophyll-b | Int
CHLORO c | 1 | var00132 | Chlorophyll-c | Int
CHLa | 1 | var00014 | Chlorophyll-a | Int
Chla | 1 | var00014 | Chlorophyll-a | Int
Conductivity B | 1 | var00134 | Conductivity | Bottom
Conductivity B | 1 | var00134 | Conductivity | Bottom
Conductivity S | 1 | var00134 | Conductivity | Surface
Conductivity S | 1 | var00134 | Conductivity | Surface
DILUTION | 1 | JUNK | #N/A | Int
DIS. OXY (mg/l) B | 1 | var00023 | Oxygen | Bottom
DIS. OXY (mg/l) S | 1 | var00023 | Oxygen | Surface
DO (S) | 1 | var00023 | Oxygen | Surface
DO B | 1 | var00023 | Oxygen | Bottom
DO B | 1 | var00023 | Oxygen | Bottom
DO B % | 1 | var00085 | O2 Saturation | Bottom
DO B MG/L | 1 | var00023 | Oxygen | Bottom
DO S | 1 | var00023 | Oxygen | Surface
DO S | 1 | var00023 | Oxygen | Surface
DO S % | 1 | var00085 | O2 Saturation | Surface
DO S MG/L | 1 | var00023 | Oxygen | Surface
DRY WEIGHT | 1 | JUNK | #N/A | Int
Density B | 1 | var00218 | density | Bottom
Density S | 1 | var00218 | density | Surface
Do bott | 1 | var00023 | Oxygen | Bottom
Do surf | 1 | var00023 | Oxygen | Surface
Flouro B | 1 | var00219 | fluorescence | Bottom
Flouro S | 1 | var00219 | fluorescence | Surface
Fluorescence average | 1 | var00219 | fluorescence | Int
Fluoro Integrated average | 1 | var00219 | fluorescence | Int
L | 1 | var00216 | light attenuation coefficient | Int
LIGHT | 1 | var00216 | light attenuation coefficient | Int
LOW AMMONIA | 1 | JUNK | #N/A | Int
Light | 1 | var00216 | light attenuation coefficient | Int
METHOD | 1 | JUNK | #N/A | Int
NH4 | 0.001 | var00025 | Ammonium | Int
NITRATE-NITRITE | 0.001 | var00026 | Nitrate | Int
NITROGEN ORGANIC | 0.001 | var00004 | Organic Nitrogen | Int
NITROGEN TOTAL | 0.001 | var00009 | Total Nitrogen | Int
NO3 | 0.001 | var00026 | Nitrate | Int
NO3+NO2 | 0.001 | var00026 | Nitrate | Int
NOX | 0.001 | var00026 | Nitrate | Int
ORTHO | 0.001 | var00027 | Filterable Reactive Phosphate | Int
ORTHO-P | 0.001 | var00027 | Filterable Reactive Phosphate | Int
PHOSPHORUS ORGANIC | 0.001 | var00005 | Organic Phosphorus | Int
PHOSPHORUS TOTAL | 0.001 | var00010 | Total Phosphorus | Int
PO4 | 0.001 | var00027 | Filterable Reactive Phosphate | Int
POC | 1 | var00031 | Particulate Organic Carbon | Int
SALINITY (%o) B | 1 | var00006 | Salinity | Bottom
SALINITY (%o) S | 1 | var00006 | Salinity | Surface
SALINITY (B) | 1 | var00006 | Salinity | Bottom
SALINITY (S) | 1 | var00006 | Salinity | Surface
SALINITY B | 1 | var00006 | Salinity | Bottom
SALINITY S | 1 | var00006 | Salinity | Surface
SALT B | 1 | var00006 | Salinity | Bottom
SALT S | 1 | var00006 | Salinity | Surface
SAMPLE | 1 | JUNK | #N/A | Int
SAMPLE CODE | 1 | JUNK | #N/A | Int
SECCHI | 1 | var00140 | Secchi depth | Int
SITE | 1 | JUNK | #N/A | Int
Sampling | 1 | JUNK | #N/A | Int
Secchi | 1 | var00140 | Secchi depth | Int
Site | 1 | JUNK | #N/A | Int
TEMP (B) | 1 | var00007 | Temperature | Bottom
TEMP (S) | 1 | var00007 | Temperature | Surface
TEMP B | 1 | var00007 | Temperature | Bottom
TEMP S | 1 | var00007 | Temperature | Surface
TEMP. (o C) B | 1 | var00007 | Temperature | Bottom
TEMP. (o C) S | 1 | var00007 | Temperature | Surface
TN | 0.001 | var00009 | Total Nitrogen | Int
TOTAL N | 0.001 | var00009 | Total Nitrogen | Int
TOTAL-N | 0.001 | var00009 | Total Nitrogen | Int
TOTAL-P | 0.001 | var00010 | Total Phosphorus | Int
TP | 0.001 | var00010 | Total Phosphorus | Int
TP | 0.001 | var00010 | Total Phosphorus | Int
TP corrected | 0.001 | var00010 | Total Phosphorus | Int
TSS | 1 | var00012 | Total Suspended Solids | Int
Turbidity B | 1 | var00013 | Turbidity | Bottom
Turbidity S | 1 | var00013 | Turbidity | Surface
VOL. (l) | 1 | JUNK | #N/A | Int
filter + sample | 1 | JUNK | #N/A | Int
filter paper | 1 | JUNK | #N/A | Int
pH B | 1 | var00137 | pH | Bottom
pH S | 1 | var00137 | pH | Surface
sal bott | 1 | var00006 | Salinity | Bottom
sal surf | 1 | var00006 | Salinity | Surface
temp bott | 1 | var00007 | Temperature | Bottom
temp surf | 1 | var00007 | Temperature | Surface

## IMOSBGC
Header | Conv | Key | Key Value
SecchiDepth_m | 1 | var00140 | Secchi depth
Salinity | 1 | var00006 | Salinity
Salinity_flag | 1 | JUNK | #N/A
DIC_umolkg | 0.012 | var00267 | DIC
DIC_flag | 1 | JUNK | #N/A
Alkalinity_umolkg | 1 | var00139 | Total Alkalinity
Alkalinity_flag | 1 | JUNK | #N/A
Oxygen_umolL | 0.032 | var00023 | Oxygen
Oxygen_flag | 1 | JUNK | #N/A
Ammonium_umolL | 0.014 | var00025 | Ammonium
Ammonium_flag | 1 | JUNK | #N/A
Nitrate_umolL | 0.014 | var00026 | Nitrate
Nitrate_flag | 1 | JUNK | #N/A
Nitrite_umolL | 0.014 | var00264 | Nitrite
Nitrite_flag | 1 | JUNK | #N/A
Phosphate_umoL | 0.031 | var00027 | Filterable Reactive Phosphate
Phosphate_flag | 1 | JUNK | #N/A
Silicate_umolL | 0.0281 | var00024 | Reactive Silica
Silicate_flag | 1 | JUNK | #N/A
TSSorganic_mgL | 1 | var00265 | TSSorganic
TSSinorganic_mgL | 1 | var00266 | TSSinorganic
TSS_mgL | 1 | var00012 | Total Suspended Solids
TSSall_flag | 1 | JUNK | #N/A
Prochlorococcus_cellsmL | 1 | var00220 | Prochlorococcus
Prochlorococcus_flag | 1 | JUNK | #N/A
Synechococcus_cellsmL | 1 | var00221 | Synechococcus
Synechococcus_flag | 1 | JUNK | #N/A
Picoeukaryotes_cellsmL | 1 | var00222 | Picoeukaryotes
Picoeukaryotes_flag | 1 | JUNK | #N/A
Allo_mgm3 | 1 | var00223 | Allo
AlphaBetaCar_mgm3 | 1 | var00224 | AlphaBetaCar
Anth_mgm3 | 1 | var00225 | Anth
Asta_mgm3 | 1 | var00226 | Asta
BetaBetaCar_mgm3 | 1 | var00227 | BetaBetaCar
BetaEpiCar_mgm3 | 1 | var00228 | BetaEpiCar
Butfuco_mgm3 | 1 | var00229 | Butfuco
Cantha_mgm3 | 1 | var00230 | Cantha
CphlA_mgm3 | 1 | var00231 | CphlA
CphlB_mgm3 | 1 | var00232 | CphlB
CphlC1_mgm3 | 1 | var00233 | CphlC1
CphlC2_mgm3 | 1 | var00234 | CphlC2
CphlC3_mgm3 | 1 | var00235 | CphlC3
CphlC1C2_mgm3 | 1 | var00236 | CphlC1C2
CphlideA_mgm3 | 1 | var00237 | CphlideA
Diadchr_mgm3 | 1 | var00238 | Diadchr
Diadino_mgm3 | 1 | var00239 | Diadino
Diato_mgm3 | 1 | var00240 | Diato
Dino_mgm3 | 1 | var00241 | Dino
DvCphlA+CphlA_mgm3 | 1 | var00242 | DvCphlA+CphlA
DvCphlA_mgm3 | 1 | var00243 | DvCphlA
DvCphlB+CphlB_mgm3 | 1 | var00244 | DvCphlB+CphlB
DvCphlB_mgm3 | 1 | var00245 | DvCphlB
Echin_mgm3 | 1 | var00246 | Echin
Fuco_mgm3 | 1 | var00247 | Fuco
Gyro_mgm3 | 1 | var00248 | Gyro
Hexfuco_mgm3 | 1 | var00249 | Hexfuco
Ketohexfuco_mgm3 | 1 | var00250 | Ketohexfuco
Lut_mgm3 | 1 | var00251 | Lut
Lyco_mgm3 | 1 | var00252 | Lyco
MgDvp_mgm3 | 1 | var00253 | MgDvp
Neo_mgm3 | 1 | var00254 | Neo
Perid_mgm3 | 1 | var00255 | Perid
PhideA_mgm3 | 1 | var00256 | PhideA
PhytinA_mgm3 | 1 | var00257 | PhytinA
PhytinB_mgm3 | 1 | var00258 | PhytinB
Pras_mgm3 | 1 | var00259 | Pras
PyrophideA_mgm3 | 1 | var00260 | PyrophideA
PyrophytinA_mgm3 | 1 | var00261 | PyrophytinA
Viola_mgm3 | 1 | var00262 | Viola
Zea_mgm3 | 1 | var00263 | Zea
Pigments_flag | 1 | JUNK | #N/A
AustralianMicrobiomeId | 1 | JUNK | #N/A

## IMOSPROFILE
Header | Conv | Key | Key Value
PRES_REL | 1 | var00207 | PRESSURE
PRES_REL_quality_control | 1 | JUNK | #N/A
TEMP | 1 | var00007 | Temperature
TEMP_quality_control | 1 | JUNK | #N/A
PSAL | 1 | var00006 | Salinity
PSAL_quality_control | 1 | JUNK | #N/A
DOX2 | 0.032 | var00023 | Oxygen
DOX2_quality_control | 1 | JUNK | #N/A
TURB | 1 | var00013 | Turbidity
TURB_quality_control | 1 | JUNK | #N/A
CHLF | 1 | JUNK | #N/A
CHLF_quality_control | 1 | JUNK | #N/A
CHLU | 1 | JUNK | #N/A
CHLU_quality_control | 1 | JUNK | #N/A
CPHL | 1 | var00014 | Chlorophyll-a
CPHL_quality_control | 1 | JUNK | #N/A
CNDC | 1 | var00134 | Conductivity
CNDC_quality_control | 1 | JUNK | #N/A
DESC | 1 | JUNK | #N/A
DESC_quality_control | 1 | JUNK | #N/A
DENS | 1 | var00218 | density
DENS_quality_control | 1 | JUNK | #N/A

## DWER
Header | Conv | Key | Key Value
Alkalinity (tot) (CaCO3) (ug/L) | 1 | var00139 | Total Alkalinity
Bottom Depth (m) | -1 | var00179 | Bottom Depth
C (sol org) {DOC, DOC as NPOC} (ug/L) | 1 | var00029 | Dissolved Organic Carbon
Chlorophyll a (by vol) (mg/L) | 1000 | var00014 | Chlorophyll-a
Chlorophyll b (by vol) (mg/L) | 1000 | var00131 | Chlorophyll-b
Chlorophyll c (by vol) (mg/L) | 1000 | var00132 | Chlorophyll-c
Chlorophyll sample volume (mL) | 1 | var00178 | Chlorophyll sample volume
Cloud cover (%) | 1 | var00133 | Cloud Cover
Cond @ 25 deg C (uS/cm) | 1 | var00134 | Conductivity
Flow status (no units) | 1 | var00135 | Flow Status
N (sum sol org) {DON} (ug/L) | 0.001 | var00032 | Dissolved Organic Nitrogen
N (sum sol ox) {NOx-N, TON} (ug/L) | 0.001 | var00026 | Nitrate
N (tot kjel) {TKN} (ug/L) | 0.001 | var00136 | Total TKN
N (tot) {TN, pTN} (ug/L) | 0.001 | var00009 | Total Nitrogen
NH3-N/NH4-N (sol) (ug/L) | 0.001 | var00025 | Ammonium
O2-{DO %sat} (%) | 1 | var00085 | O2 Saturation
O2-{DO conc} (mg/L) | 1 | var00023 | Oxygen
P (tot) {TP, pTP} (ug/L) | 0.001 | var00010 | Total Phosphorus
pH (no units) | 1 | var00137 | pH
Phaeophytin a (by vol) (mg/L) | 1 | var00138 | Phaeophytin a
PO4-P (sol react) {SRP, FRP} (ug/L) | 0.001 | var00027 | Filterable Reactive Phosphate
Salinity (ppt) | 1 | var00006 | Salinity
Secchi depth (m) | 1 | var00140 | Secchi depth
SiO2-Si (sol react) (ug/L) | 0.001 | var00024 | Reactive Silica
Suspended Solids (Total) {TSS} (mg/L) | 1 | var00012 | Total Suspended Solids
Temperature (deg C) | 1 | var00007 | Temperature
Tide status (no units) | 1 | var00141 | Tide status
Turbidity (NTU) (NTU) | 1 | var00013 | Turbidity
Wind direction (ø) | 1 | var00129 | Wind Direction
Wind speed (knot) | 0.51 | var00130 | Wind Speed
Discharge (m³/s) MAX | 1 | var00142 | Max Discharge
Discharge (m³/s) MEAN | 1 | var00143 | Mean Discharge
Discharge (m³/s) MIN | 1 | var00144 | Min Discharge
Discharge (Ml) TOTAL | 1 | var00145 | Discharge
Stage - CTF (m) MAX | 1 | var00146 | Max Stage Height CTF
Stage - CTF (m) MEAN | 1 | var00147 | Mean Stage Height CTF
Stage - CTF (m) MIN | 1 | var00148 | Min Stage Height CTF
STAGE (m) MAX | 1 | var00149 | Max Stage Height
STAGE (m) MEAN | 1 | var00150 | Mean Stage Height
STAGE (m) MIN | 1 | var00151 | Min Stage Height

## DWERMOORING
Header | Conv | Key | Key Value
Air Temp Dry (°C) | 1 | var00153 | Air Temperature
Water Temp situ(°C) | 1 | var00007 | Temperature
Turbidity-Neph (NTU) | 1 | var00013 | Turbidity
Salinity (ppt) | 1 | var00006 | Salinity
Oxy Diss situ (mg/l) | 1 | var00023 | Oxygen
Oxy Diss Sat situ(%) | 1 | var00085 | O2 Saturation
pH in-situ (pH) | 1 | var00137 | pH
Sample Depth (m) | 1 | var00008 | Depth
Tilt (deg) | 1 | var00182 | Tilt
WL - 410 (µW/cm2/nm) | 1 | var00183 | WL - 410
WL - 440 (µW/cm2/nm) | 1 | var00184 | WL - 440
WL - 490 (µW/cm2/nm) | 1 | var00185 | WL - 490
WL - 510 (µW/cm2/nm) | 1 | var00186 | WL - 510
WL - 550 (µW/cm2/nm) | 1 | var00187 | WL - 550
WL - 590 (µW/cm2/nm) | 1 | var00188 | WL - 590
WL - 635 (µW/cm2/nm) | 1 | var00189 | WL - 635
WL - 660 (µW/cm2/nm) | 1 | var00190 | WL - 660
WL - 700 (µW/cm2/nm) | 1 | var00191 | WL - 700
PAR(µmol/m2/s) | 1 | var00181 | PAR
PAR (µmol/m²/s) | 1 | var00181 | PAR
Cond Comp (µs/cm) | 1 | var00134 | Conductivity
Oxy Diss Sat Situ (%) | 1 | var00085 | O2 Saturation

## BOM
Header | Conv | Key | Key Value
Precipitation since 9am local time in mm | 0.001 | var00152 | Precipitation
Air Temperature in degrees C | 1 | var00153 | Air Temperature
Wet bulb temperature in degrees C | 1 | var00154 | Wet Bulb Air Temperature
Dew point temperature in degrees C | 1 | var00155 | Dew Point Temperature
Relative humidity in percentage % | 1 | var00156 | Relative Humidity
Wind speed in km/h | 0.27778 | var00130 | Wind Speed
Wind direction in degrees true | 1 | var00129 | Wind Direction
Speed of maximum windgust in last 10 minutes in km/h | 0.27778 | var00157 | Max Wind Speed
Cloud amount (of first group) in eighths | 1 | var00158 | Cloud amount of first group in eighths
Cloud height (of first group) in feet | 1 | var00159 | Cloud height of first group
Cloud amount (of second group) in eighths | 1 | var00160 | Cloud amount of second group in eighths
Cloud height (of second group) in feet | 1 | var00161 | Cloud height of second group
Cloud amount (of third group) in eighths | 1 | var00162 | Cloud amount of third group in eighths
Cloud height (of third group) in feet | 1 | var00163 | Cloud height of third group
Cloud amount (of fourth group) in eighths | 1 | var00164 | Cloud amount of fourth group in eighths
Cloud height (of fourth group) in feet | 1 | var00165 | Cloud height of fourth group
Ceilometer cloud amount (of first group) | 1 | var00166 | Ceilometer cloud amount of first group
Ceilometer cloud height (of first group) in feet | 1 | var00167 | Ceilometer cloud height of first group
Ceilometer cloud amount (of second group) | 1 | var00168 | Ceilometer cloud amount of second group
Ceilometer cloud height (of second group) in feet | 1 | var00169 | Ceilometer cloud height of second group
Ceilometer cloud amount (of third group) | 1 | var00170 | Ceilometer cloud amount of third group
Ceilometer cloud height (of third group) in feet | 1 | var00171 | Ceilometer cloud height of third group
Ceilometer sky clear flag | 1 | var00172 | Ceilometer sky clear flag
Horizontal visibility in km | 1 | var00173 | Horizontal visibility
AWS visibility in km | 1 | var00174 | AWS visibility
Present weather in code | 1 | var00175 | Present weather in code
Mean sea level pressure in hPa | 1 | var00176 | Mean sea level pressure
Station level pressure in hPa | 1 | var00177 | Station level pressure
Sea Level | 1 | var00180 | Tidal Height
Water Temperature | 1 | var00007 | Temperature
Air Temperature | 1 | var00153 | Air Temperature
Barometric Pressure | 1 | var00177 | Station level pressure
Wind Direction | 1 | var00129 | Wind Direction
Wind Speed | 0.27778 | var00130 | Wind Speed

## DOT
Header | Conv | Key | Key Value
Height | 0.001 | var00180 | Tidal Height
H | 0.01 | var00180 | Tidal Height
Hs | 1 | var00271 | Significant waveheight
Tp | 1 | var00277 | Peak wave period
T1 | 1 | var00276 | Mean wave period
Dir | 1 | var00281 | Peak wave direction
Tm | 1 | var00276 | Mean wave period
Depth | 1 | var00008 | Depth
Depth Average Vel | 0.001 | var00284 | Current velocity
Depth Average Dir | 1 | var00285 | Current direction
Vel | 0.001 | var00284 | Current velocity
Dir | 1 | var00285 | Current direction
Heading | 1 | var00201 | HEADING
Pitch | 1 | var00206 | Pitch
Roll | 1 | var00209 | ROLL
Temperature | 1 | var00007 | Temperature
Water Level | 1 | var00180 | Tidal Height
Tp_Dirn | 1 | var00281 | Peak wave direction
Tm_Dirn | 1 | var00283 | Mean wave direction
Hmax | 1 | var00274 | Maximum waveheight
T_Hmax | 1 | var00280 | Maximum wave period
Tz | 1 | var00281 | Peak wave direction
Thmax | 1 | var00280 | Maximum wave period

## THEME5
Header | Conv | Key | Key Value
Air Temp Dry (°C) | 1 | var00153 | Wind Speed
Water Temp situ(°C) | 1 | var00007 | Temperature
Turbidity-Neph (NTU) | 1 | var00013 | Turbidity
Salinity (ppt) | 1 | var00006 | Salinity
Oxy Diss situ (mg/l) | 1 | var00023 | Oxygen
Oxy Diss Sat situ(%) | 1 | var00085 | O2 Saturation
pH in-situ (pH) | 1 | var00137 | pH
Sample Depth (m) | 1 | var00008 | Depth
Tilt (deg) | 1 | var00182 | Tilt
WL - 410 (µW/cm2/nm) | 1 | var00183 | WL - 410
WL - 440 (µW/cm2/nm) | 1 | var00184 | WL - 440
WL - 490 (µW/cm2/nm) | 1 | var00185 | WL - 490
WL - 510 (µW/cm2/nm) | 1 | var00186 | WL - 510
WL - 550 (µW/cm2/nm) | 1 | var00187 | WL - 550
WL - 590 (µW/cm2/nm) | 1 | var00188 | WL - 590
WL - 635 (µW/cm2/nm) | 1 | var00189 | WL - 635
WL - 660 (µW/cm2/nm) | 1 | var00190 | WL - 660
WL - 700 (µW/cm2/nm) | 1 | var00191 | WL - 700
PAR(µmol/m2/s) | 1 | var00181 | PAR
PAR (µmol/m²/s) | 1 | var00181 | PAR
Cond Comp (µs/cm) | 1 | var00134 | Conductivity
Oxy Diss Sat Situ (%) | 1 | var00085 | O2 Saturation
ACCELERATIONX | 1 | var00192 | ACCELERATIONX
ACCELERATIONY | 1 | var00193 | ACCELERATIONY
ACCELERATIONZ | 1 | var00194 | ACCELERATIONZ
AMPLITUDE1 | 1 | var00195 | AMPLITUDE1
AMPLITUDE2 | 1 | var00196 | AMPLITUDE2
AMPLITUDE3 | 1 | var00197 | AMPLITUDE3
CELL | 1 | var00198 | CELL
CONDUCTIVITY | 1 | var00134 | Conductivity
DENSITY_ANOMALY | 1 | var00199 | DENSITY ANOMALY
DEPTH | 1 | var00008 | Depth
DOX1 | 1 | var00023 | Oxygen
HEADING | 1 | var00201 | HEADING
LOWER_UCUR | 1 | var00202 | LOWER_UCUR
LOWER_VCUR | 1 | var00203 | LOWER_VCUR
MIDDLE_UCUR | 1 | var00204 | MIDDLE_UCUR
MIDDLE_VCUR | 1 | var00205 | MIDDLE_VCUR
PAR | 1 | var00181 | PAR
PITCH | 1 | var00206 | Pitch
PRESSURE | 1 | var00207 | PRESSURE
PRESSURE_SENSOR_DEPTH | 1 | var00208 | PRESSURE_SENSOR_DEPTH
ROLL | 1 | var00209 | ROLL
SALINITY | 1 | var00006 | Salinity
SPECIFIC_CONDUCTIVITY | 1 | var00134 | Conductivity
SPEED_OF_SOUND | 1 | var00210 | SPEED_OF_SOUND
TEMPERATURE | 1 | var00007 | Temperature
TILT | 1 | var00182 | Tilt
UCUR | 1 | var00211 | UCUR (eastward velocity)
UPPER_UCUR | 1 | var00212 | UPPER_UCUR
UPPER_VCUR | 1 | var00213 | UPPER_VCUR
VCUR | 1 | var00214 | VCUR (northward velocity)
WCUR | 1 | var00215 | WCUR

## WWMSP5
Header | Conv | Key | Key Value
UCUR | 1 | var00211 | UCUR (eastward velocity)
VCUR | 1 | var00214 | VCUR (northward velocity)
TEMPERATURE | 1 | var00007 | Temperature
SALINITY | 1 | var00006 | Salinity
SPEED_OF_SOUND | 1 | var00210 | SPEED_OF_SOUND
HEADING | 1 | var00201 | HEADING
PITCH | 1 | var00206 | Pitch
ROLL | 1 | var00209 | ROLL
PRESSURE_SENSOR_DEPTH | 1 | var00208 | PRESSURE_SENSOR_DEPTH
DOX1 | 1 | var00023 | Oxygen
PAR | 1 | var00181 | PAR
ACCELERATIONX | 1 | var00192 | ACCELERATIONX
ACCELERATIONY | 1 | var00193 | ACCELERATIONY
ACCELERATIONZ | 1 | var00194 | ACCELERATIONZ
NOMINAL_DEPTH | 1 | var00008 | Depth
PRESSURE | 1 | var00207 | PRESSURE

## WWMSP2
Header | Conv | Key | Key Value | Note
Depth (m) | 1 | var00008 | Depth
Water Temperature (°C) | 1 | var00007 | Temperature
Tilt (°) | 1 | var00182 | Tilt
TOTAL PAR (µmol m² s) | 1 | var00181 | PAR
Violet(398.6 microW/cm^2/nm) | 1 | var00300 | WL - 398µW
Indigo(448.4 microW/cm^2/nm) | 1 | var00301 | WL - 448µW
Blue(470.3 microW/cm^2/nm) | 1 | var00302 | WL - 470µW
Green(524.9 microW/cm^2/nm) | 1 | var00303 | WL - 524µW
GreenYellow(554.8 microW/cm^2/nm) | 1 | var00304 | WL - 554µW
Orange(590.5 microW/cm^2/nm) | 1 | var00305 | WL - 590µW
Red(628.9 microW/cm^2/nm) | 1 | var00306 | WL - 628µW
Red(656.3 microW/cm^2/nm) | 1 | var00307 | WL - 656µW
Red(699 microW/cm^2/nm) | 1 | var00308 | WL - 699µW
398.6 (umol/m2/s1) | 1 | var00309 | WL - 398µmol
448.4 (umol/m2/s1) | 1 | var00310 | WL - 448µmol
470.3 (umol/m2/s1) | 1 | var00311 | WL - 470µmol
524.9 (umol/m2/s1) | 1 | var00312 | WL - 524µmol
554.8 (umol/m2/s1) | 1 | var00313 | WL - 554µmol
590.5 (umol/m2/s1) | 1 | var00314 | WL - 590µmol
628.9 (umol/m2/s1) | 1 | var00315 | WL - 628µmol
656.3 (umol/m2/s1) | 1 | var00316 | WL - 656µmol
699 (umol/m2/s1) | 1 | var00317 | WL - 699µmol
Total PAR (umol m2 day) | 1 | var00298 | Total Par | while this column (calculated by author) is called total PAR/day, it seems to be total PAR per 15min (i.e. the logging frequency) not the 24hr day
Total PAR (moles m2 day) | 1e-06 | var00298 | Total Par | while this column (calculated by author) is called total PAR/day, it seems to be total PAR per 15min (i.e. the logging frequency) not the 24hr day

## JPPLAWAC
Header | Conv | Key | Key Value
zcell | 1 | var00008 | Depth
H | 1 | var00268 | Pressure head
V_x | 1 | var00269 | velocity x component of current
V_y | 1 | var00270 | velocity y component of current
TEMP | 1 | var00007 | Temperature
WVHT | 1 | var00271 | Significant waveheight
WVPER | 1 | var00277 | Peak wave period
WVDIR | 1 | var00281 | Peak wave direction
H3 | 1 | var00272 | Mean 1/3 waveheight
H10 | 1 | var00273 | Mean 1/10 waveheight
Hmax | 1 | var00274 | Maximum waveheight
Hmean | 1 | var00275 | Mean wave height
Tmean | 1 | var00276 | Mean wave period
T3 | 1 | var00278 | Mean 1/3 period
T10 | 1 | var00279 | Mean 1/10 period
Tmax | 1 | var00280 | Maximum wave period
SprTp | 1 | var00282 | Directional spread
Mdir | 1 | var00283 | Mean wave direction

## UWA
Header | Conv | Key | Key Value
Hsig (m) | 1 | var00271 | Significant waveheight
Tp (s) | 1 | var00277 | Peak wave period
Tm (s) | 1 | var00276 | Mean wave period
Dp (deg) |  |  | #N/A
DpSpr (deg) |  |  | #N/A
Dm (deg) |  |  | #N/A
DmSpr (deg) |  |  | #N/A
QF_waves |  |  | #N/A
SST (degC) | 1 | var00007 | Temperature
Bottom Temp (degC) | 1 | var00007 | Temperature
WindSpeed (m/s) | 1 | var00130 | Wind Speed
WindDirec (deg) | 1 | var00129 | Wind Direction
CurrmentMag (m/s) |  |  | #N/A
CurrentDir (deg) |  | var00285 | Current direction

## BMTBNA
Header | Conv | Key | Key Value
mwd | 1 | var00283 | Mean wave direction
mwp | 1 | var00276 | Mean wave period
pp1d | 1 | var00277 | Peak wave period
swh | 1 | var00271 | Significant waveheight
Hs (m) | 1 | var00180 | Tidal Height
Peak Wave Period (s) | 1 | var00277 | Peak wave period
Mean Wave Period (s) | 1 | var00276 | Mean wave period
Peak Wave Direction (oN) | 1 | var00281 | Peak wave direction
Mean Wave Direction (oN) | 1 | var00283 | Mean wave direction

## FPA_BMT
Header | Conv | Key | Key Value
TIDE | 1 | var00180 | Tidal Height
H | 1 | var00181 | PAR
V_x | 1 | var00269 | velocity x component of current
V_y | 1 | var00270 | velocity y component of current
TEMP | 1 | var00007 | Temperature
SAL | 1 | var00006 | Salinity
VMAG | 1 | var00284 | Current velocity

## WC_BMT
Header | Conv | Key | Key Value
H | 1 | var00180 | Tidal Height
V_x | 1 | var00269 | velocity x component of current
V_y | 1 | var00270 | velocity y component of current
TEMP | 1 | var00007 | Temperature
SAL | 1 | var00006 | Salinity
VMAG | 1 | var00284 | Current velocity

## Information
Model Variable Conversion
All units are converted back into the base units of the system.